## Foglio1
| Year of construction | Building | Floors | n° of dwellings | Average size of dwellings [m2] | Surface [m2] | Occupancy [people/dwelling] | Total occupancy | Wall type (in to out) | Wall heat transfer coefficient [W/m2k] | TABULA Wall heat transfer coefficient [W/m2k] | Normative value [W/m2k] | Windows type | Glass heat transfer coefficient | Glass surface [%] | Floor spacing [m] | Surface / Volume ratio | Energy system | Total consumption [kWh/m2/ year] | Heating consumption [kWh/m2/ year] | DHW consumption [kWh/m2/ year] | Cooling consumption [kWh/m2/ year]
Tor Bella Monaca | 1981 - 1983 | Module - A | 7 | 34 | 58 | 1972 | 4 | 136 | plasterboard (2cm); cast-in-place reinforced concrete (15cm) | 0.65 | 0.66 | < 0,36 | Single glass, aluminium frame | 6.3 | 48 | 3 | 0.073 | Natural gas boiler; Radiators. | 198.9306 | 146.2654 | 29.3624 | 23,3028
Tor Bella Monaca | 1981 - 1983 | Module - B | 7 | 23 | 58 | 1334 | 4 | 92 | plasterboard (2cm); polystyrene (5cm); cast-in-place reinforced concrete (15cm) | 0.65 | 0.66 | < 0,36 | Single glass, aluminium frame | 6.3 | 48 | 3 | 0.073 | Natural gas boiler; Radiators. | 134.5707 | 98.9442 | 19.8628 | 15.7637
Tor Bella Monaca | 1981 - 1983 | Module - C | 7 | 23 | 58 | 1334 | 4 | 92 | plasterboard (2cm); polystyrene (5cm); cast-in-place reinforced concrete (15cm) | 0.65 | 0.66 | < 0,36 | Single glass, aluminium frame | 6.3 | 48 | 3 | 0.073 | Natural gas boiler; Radiators. | 126.1262 | 92.7353 | 21.1927 | 12.1982
Tor Bella Monaca | 1981 - 1983 | Module - D | 8 | 32 | 58 | 1856 | 4 | 128 | plasterboard (2cm); polystyrene (5cm); cast-in-place reinforced concrete (10cm) | 0.65 | 0.66 | < 0,36 | Single glass, aluminium frame | 6.3 | 52 | 3 | 0.091 | Natural gas boiler; Radiators. | 187.2288 | 92.1002 | 27.6352 | 21.932
Tor Bella Monaca | 1981 - 1983 | Module - E | 8 | 44 | 58 | 2552 | 4 | 176 | plasterboard (2cm); polystyrene (5cm); cast-in-place reinforced concrete (10cm) | 0.65 | 0.66 | < 0,36 | Single glass, aluminium frame | 6.3 | 52 | 3 | 0.091 | Natural gas boiler; Radiators. | 257.4397 | 189.2846 | 37.9985 | 30.1566
Tor Bella Monaca | 1981 - 1983 | Module - F | 8 | 32 | 58 | 1856 | 4 | 128 | plasterboard (2cm); polystyrene (5cm); cast-in-place reinforced concrete (10cm) | 0.65 | 0.66 | < 0,36 | Single glass, aluminium frame | 6.3 | 52 | 3 | 0.091 | Natural gas boiler; Radiators. | 187.2288 | 137.6616 | 27.6352 | 21.932
Tor Bella Monaca | 1981 - 1983 | Module - G | 8 | 30 | 58 | 1740 | 4 | 120 | plasterboard (2cm); polystyrene (5cm); cast-in-place reinforced concrete (10cm) | 0.65 | 0.66 | < 0,36 | Single glass, aluminium frame | 6.3 | 52 | 3 | 0.091 | Natural gas boiler; Radiators. | 175.527 | 129.0577 | 25.908 | 20.5613
Tor Bella Monaca | 1981 - 1983 | Module - H | 8 | 30 | 58 | 1740 | 4 | 120 | plasterboard (2cm); polystyrene (5cm); cast-in-place reinforced concrete (10cm) | 0.65 | 0.66 | < 0,36 | Single glass, aluminium frame | 6.3 | 52 | 3 | 0.091 | Natural gas boiler; Radiators. | 178.6803 | 130.2413 | 27.2456 | 21.1934
Tor Bella Monaca | 1981 - 1983 | Module - I | 8 | 32 | 58 | 1856 | 4 | 128 | plasterboard (2cm); polystyrene (5cm); cast-in-place reinforced concrete (10cm) | 0.65 | 0.66 | < 0,36 | Single glass, aluminium frame | 6.3 | 52 | 3 | 0.091 | Natural gas boiler; Radiators. | 187.2288 | 137.6616 | 27.6352 | 21.932
Tor Bella Monaca | 1981 - 1983 | Module - L | 8 | 44 | 58 | 2552 | 4 | 176 | plasterboard (2cm); polystyrene (5cm); cast-in-place reinforced concrete (10cm) | 0.65 | 0.66 | < 0,36 | Single glass, aluminium frame | 6.3 | 52 | 3 | 0.091 | Natural gas boiler; Radiators. | 257.4397 | 189.2846 | 37.9985 | 30.1566
Tor Bella Monaca | 1981 - 1983 | Module - M | 8 | 32 | 58 | 1856 | 4 | 128 | plasterboard (2cm); polystyrene (5cm); cast-in-place reinforced concrete (10cm) | 0.65 | 0.66 | < 0,36 | Single glass, aluminium frame | 6.3 | 52 | 3 | 0.091 | Natural gas boiler; Radiators. | 187.2288 | 137.6616 | 27.6352 | 21.932
Tor Bella Monaca | 1981 - 1983 | Module - N | 7 | 23 | 58 | 1334 | 4 | 92 | plasterboard (2cm); polystyrene (5cm); cast-in-place reinforced concrete (15cm) | 0.65 | 0.66 | < 0,36 | Single glass, aluminium frame | 6.3 | 48 | 3 | 0.073 | Natural gas boiler; Radiators. | 134.5707 | 98.9442 | 19.8628 | 15.7637
Tor Bella Monaca | 1981 - 1983 | Module - O | 7 | 23 | 58 | 1334 | 4 | 92 | plasterboard (2cm); polystyrene (5cm); cast-in-place reinforced concrete (15cm) | 0.65 | 0.66 | < 0,36 | Single glass, aluminium frame | 6.3 | 48 | 3 | 0.073 | Natural gas boiler; Radiators. | 131.8048 | 92.1002 | 21.3388 | 18.3657
Tor Bella Monaca | 1981 - 1983 | Module - P | 7 | 34 | 58 | 1972 | 4 | 136 | plasterboard (2cm); polystyrene (5cm); cast-in-place reinforced concrete (15cm) | 0.65 | 0.66 | < 0,36 | Single glass, aluminium frame | 6.3 | 48 | 3 | 0.073 | Natural gas boiler; Radiators. | 198.9306 | 146.2654 | 29.3624 | 23.3028
Tor Sapienza | 1974 - 1979 | Module - A | 6 | 24 | 95 | 2280 | 5 | 120 | plaster (1cm) concrete mortar (3cm); polystyrene (2cm); cast-in-place reinforced concrete (10cm); plaster (1cm) | 0.7 | 0.66 | < 0,36 | Single glass, aluminium frame | 6.7 | 38 | 3 | 0.051 | Natural gas boiler; Radiators. | 222.2911 | 159.3124 | 36.0363 | 26.9424
Tor Sapienza | 1974 - 1979 | Module - B | 6 | 24 | 95 | 2280 | 5 | 120 | plaster (1cm) concrete mortar (3cm); polystyrene (2cm); cast-in-place reinforced concrete (10cm); plaster (1cm) | 0.7 | 0.66 | < 0,36 | Single glass, aluminium frame | 6.7 | 38 | 3 | 0.051 | Natural gas boiler; Radiators. | 244.8143 | 178.7633 | 35.0673 | 30.9837
Tor Sapienza | 1974 - 1979 | Module - C | 6 | 24 | 95 | 2280 | 5 | 120 | plaster (1cm) concrete mortar (3cm); polystyrene (2cm); cast-in-place reinforced concrete (10cm); plaster (1cm) | 0.7 | 0.66 | < 0,36 | Single glass, aluminium frame | 6.7 | 38 | 3 | 0.053 | Natural gas boiler; Radiators. | 216.3045 | 156.7867 | 36.6168 | 22.901
Tor Sapienza | 1974 - 1979 | Module - D | 6 | 23 | 95 | 2185 | 5 | 115 | plaster (1cm) concrete mortar (3cm); polystyrene (2cm); cast-in-place reinforced concrete (10cm); plaster (1cm) | 0.7 | 0.66 | < 0,36 | Single glass, aluminium frame | 6.7 | 36 | 3 | 0.055 | Natural gas boiler; Radiators. | 217.9143 | 156.5229 | 33.6856 | 27.7058
Tor Sapienza | 1974 - 1979 | Module - E | 6 | 23 | 95 | 2185 | 5 | 115 | plaster (1cm) concrete mortar (3cm); polystyrene (2cm); cast-in-place reinforced concrete (10cm); plaster (1cm) | 0.7 | 0.66 | < 0,36 | Single glass, aluminium frame | 6.7 | 36 | 3 | 0.056 | Natural gas boiler; Radiators. | 204.6869 | 144.1849 | 36.5681 | 23.9338
Tor Sapienza | 1974 - 1979 | Module - F | 6 | 23 | 95 | 2185 | 5 | 115 | plaster (1cm) concrete mortar (3cm); polystyrene (2cm); cast-in-place reinforced concrete (10cm); plaster (1cm) | 0.7 | 0.66 | < 0,36 | Single glass, aluminium frame | 6.7 | 36 | 3 | 0.054 | Natural gas boiler; Radiators. | 208.1344 | 146.267 | 36.0476 | 25.8198
Tor Sapienza | 1974 - 1979 | Module - G | 6 | 22 | 95 | 2090 | 5 | 110 | plaster (1cm) concrete mortar (3cm); polystyrene (2cm); cast-in-place reinforced concrete (10cm); plaster (1cm) | 0.7 | 0.66 | < 0,36 | Single glass, aluminium frame | 6.7 | 34 | 3 | 0.054 | Natural gas boiler; Radiators. | 207.1378 | 150.3565 | 32.0841 | 24.6972
Tor Sapienza | 1974 - 1979 | Module - H | 6 | 22 | 95 | 2090 | 5 | 110 | plaster (1cm) concrete mortar (3cm); polystyrene (2cm); cast-in-place reinforced concrete (10cm); plaster (1cm) | 0.7 | 0.66 | < 0,36 | Single glass, aluminium frame | 6.7 | 34 | 3 | 0.054 | Natural gas boiler; Radiators. | 214.1907 | 152.7267 | 33.0622 | 28.4018
Tor Sapienza | 1974 - 1979 | Module - I | 6 | 22 | 95 | 2090 | 5 | 110 | plaster (1cm) concrete mortar (3cm); polystyrene (2cm); cast-in-place reinforced concrete (10cm); plaster (1cm) | 0.7 | 0.66 | < 0,36 | Single glass, aluminium frame | 6.7 | 34 | 3 | 0.053 | Natural gas boiler; Radiators. | 196.9279 | 135.8493 | 40.086 | 20.9926
Tor Sapienza | 1974 - 1979 | Module - L | 6 | 22 | 95 | 2090 | 5 | 110 | plaster (1cm) concrete mortar (3cm); polystyrene (2cm); cast-in-place reinforced concrete (10cm); plaster (1cm) | 0.7 | 0.66 | < 0,36 | Single glass, aluminium frame | 6.7 | 35 | 3 | 0.054 | Natural gas boiler; Radiators. | 205.7698 | 141.7628 | 37.4239 | 26.5832
Tor Sapienza | 1974 - 1979 | Module - M | 6 | 24 | 95 | 2280 | 5 | 120 | plaster (1cm) concrete mortar (3cm); polystyrene (2cm); cast-in-place reinforced concrete (10cm); plaster (1cm) | 0.7 | 0.66 | < 0,36 | Single glass, aluminium frame | 6.7 | 35 | 3 | 0.053 | Natural gas boiler; Radiators. | 227.8785 | 161.735 | 35.4965 | 30.647
Tor Sapienza | 1974 - 1979 | Module - N | 6 | 24 | 95 | 2280 | 5 | 120 | plaster (1cm) concrete mortar (3cm); polystyrene (2cm); cast-in-place reinforced concrete (10cm); plaster (1cm) | 0.7 | 0.66 | < 0,36 | Single glass, aluminium frame | 6.7 | 35 | 3 | 0.052 | Natural gas boiler; Radiators. | 221.4622 | 158.2391 | 36.2807 | 26.9424
Quartaccio | 1985 - 1988 | Module - A | 4 | 25 | 73 | 1825 | 4 | 100 | plaster (1cm); polystyrene (3cm); cast-in-place reinforced concrete (15cm) | 0.72 | 0.66 | < 0,36 | Single glass, aluminium frame | 7.1 | 37 | 3 | 0.092 | Natural gas boiler; Radiators. | 184.1016 | 135.3622 | 27.1737 | 21.5657
Quartaccio | 1985 - 1988 | Module - A | 4 | 23 | 73 | 1679 | 4 | 92 | plaster (1cm); polystyrene (3cm); cast-in-place reinforced concrete (15cm) | 0.72 | 0.66 | < 0,36 | Single glass, aluminium frame | 7.1 | 37 | 3 | 0.092 | Natural gas boiler; Radiators. | 169.3735 | 124.5333 | 24.9998 | 19.8405
Quartaccio | 1985 - 1988 | Module - A | 4 | 21 | 73 | 1533 | 4 | 84 | plaster (1cm); polystyrene (3cm); cast-in-place reinforced concrete (15cm) | 0.72 | 0.66 | < 0,36 | Single glass, aluminium frame | 7.1 | 37 | 3 | 0.093 | Natural gas boiler; Radiators. | 154.6454 | 113.7043 | 22.8259 | 18.1152
Quartaccio | 1985 - 1988 | Module - A | 4 | 22 | 73 | 1606 | 4 | 88 | plaster (1cm); polystyrene (3cm); cast-in-place reinforced concrete (15cm) | 0.72 | 0.66 | < 0,36 | Single glass, aluminium frame | 7.1 | 38 | 3 | 0.093 | Natural gas boiler; Radiators. | 162.0094 | 119.1188 | 23.9128 | 18.9778
Quartaccio | 1985 - 1988 | Module - A | 4 | 29 | 73 | 2117 | 4 | 116 | plaster (1cm); polystyrene (3cm); cast-in-place reinforced concrete (15cm) | 0.72 | 0.66 | < 0,36 | Single glass, aluminium frame | 7.1 | 38 | 3 | 0.093 | Natural gas boiler; Radiators. | 213.5579 | 157.0202 | 31.5214 | 25.0162
Quartaccio | 1985 - 1988 | Module - A | 4 | 28 | 73 | 2044 | 4 | 112 | plaster (1cm); polystyrene (3cm); cast-in-place reinforced concrete (15cm) | 0.72 | 0.66 | < 0,36 | Single glass, aluminium frame | 7.1 | 34 | 3 | 0.089 | Natural gas boiler; Radiators. | 206.1938 | 151.6057 | 30.4345 | 24.1536
Quartaccio | 1985 - 1988 | Module - B | 4 | 31 | 73 | 2263 | 4 | 124 | plaster (1cm); polystyrene (3cm); cast-in-place reinforced concrete (15cm) | 0.72 | 0.66 | < 0,36 | Single glass, aluminium frame | 7.1 | 34 | 3 | 0.089 | Natural gas boiler; Radiators. | 228.286 | 167.8492 | 33.6953 | 26.7415
Quartaccio | 1985 - 1988 | Module - C | 4 | 28 | 73 | 2044 | 4 | 112 | plaster (1cm); polystyrene (3cm); cast-in-place reinforced concrete (15cm) | 0.72 | 0.66 | < 0,36 | Single glass, aluminium frame | 7.1 | 35 | 3 | 0.089 | Natural gas boiler; Radiators. | 206.1938 | 151.6057 | 30.4345 | 24.1536
Quartaccio | 1985 - 1988 | Module - D | 4 | 27 | 73 | 1971 | 4 | 108 | plaster (1cm); polystyrene (3cm); cast-in-place reinforced concrete (15cm) | 0.72 | 0.66 | < 0,36 | Single glass, aluminium frame | 7.1 | 37 | 3 | 0.09 | Natural gas boiler; Radiators. | 198.8298 | 146.1912 | 29.3476 | 23.291
Quartaccio | 1985 - 1988 | Module - E | 4 | 30 | 73 | 2190 | 4 | 120 | plaster (1cm); polystyrene (3cm); cast-in-place reinforced concrete (15cm) | 0.72 | 0.66 | < 0,36 | Single glass, aluminium frame | 7.1 | 37 | 3 | 0.091 | Natural gas boiler; Radiators. | 220.922 | 162.4347 | 32.6084 | 25.8789
Quartaccio | 1985 - 1988 | Module - F | 4 | 25 | 73 | 1825 | 4 | 100 | plaster (1cm); polystyrene (3cm); cast-in-place reinforced concrete (15cm) | 0.72 | 0.66 | < 0,36 | Single glass, aluminium frame | 7.1 | 35 | 3 | 0.093 | Natural gas boiler; Radiators. | 184.1016 | 135.3622 | 27.1737 | 21.5657
Laurentino 38 | 1976 - 1984 | Module - A | 8 | 31 | 65 | 2015 | 5 | 155 | plaster (1cm); polystyrene (5cm); cast-in-place reinforced concrete (15cm); plasterboard (2cm) | 0.62 | 0.66 | < 0,36 | Single glass, aluminium frame | 6.8 | 36 | 3 | 0.113 | Natural gas boiler; Radiators. | 203.2684 | 149.4548 | 30.0027 | 23.8109
Laurentino 38 | 1976 - 1984 | Module - B | 8 | 28 | 65 | 1820 | 5 | 140 | plaster (1cm); polystyrene (5cm); cast-in-place reinforced concrete (15cm); plasterboard (2cm) | 0.62 | 0.66 | < 0,36 | Single glass, aluminium frame | 6.8 | 36 | 3 | 0.111 | Natural gas boiler; Radiators. | 183.5972 | 134.9914 | 27.0992 | 21.5066
Laurentino 38 | 1976 - 1984 | Module - B | 8 | 29 | 65 | 1885 | 5 | 145 | plaster (1cm); polystyrene (5cm); cast-in-place reinforced concrete (15cm); plasterboard (2cm) | 0.62 | 0.66 | < 0,36 | Single glass, aluminium frame | 6.8 | 33 | 3 | 0.112 | Natural gas boiler; Radiators. | 190.1543 | 139.8125 | 28.067 | 22.2747
Laurentino 38 | 1976 - 1984 | Module - B | 8 | 30 | 65 | 1950 | 5 | 150 | plaster (1cm); polystyrene (5cm); cast-in-place reinforced concrete (15cm); plasterboard (2cm) | 0.62 | 0.66 | < 0,36 | Single glass, aluminium frame | 6.8 | 33 | 3 | 0.098 | Natural gas boiler; Radiators. | 196.7113 | 144.6336 | 29.0349 | 23.0428
Laurentino 38 | 1976 - 1984 | Module - B | 8 | 33 | 65 | 2145 | 5 | 165 | plaster (1cm); polystyrene (5cm); cast-in-place reinforced concrete (15cm); plasterboard (2cm) | 0.62 | 0.66 | < 0,36 | Single glass, aluminium frame | 6.8 | 36 | 3 | 0.097 | Natural gas boiler; Radiators. | 216.3825 | 159.097 | 31.9384 | 25.3471
Laurentino 38 | 1976 - 1984 | Module - B | 8 | 32 | 65 | 2080 | 5 | 160 | plaster (1cm); polystyrene (5cm); cast-in-place reinforced concrete (15cm); plasterboard (2cm) | 0.62 | 0.66 | < 0,36 | Single glass, aluminium frame | 6.8 | 36 | 3 | 0.131 | Natural gas boiler; Radiators. | 209.8254 | 154.2759 | 30.9705 | 24.579
Laurentino 38 | 1976 - 1984 | Module - C | 8 | 28 | 65 | 1820 | 5 | 140 | plaster (1cm); polystyrene (5cm); cast-in-place reinforced concrete (15cm); plasterboard (2cm) | 0.62 | 0.66 | < 0,36 | Single glass, aluminium frame | 6.8 | 34 | 3 | 0.096 | Natural gas boiler; Radiators. | 183.5972 | 134.9914 | 27.0992 | 21.5066
Laurentino 38 | 1976 - 1984 | Module - D | 8 | 29 | 65 | 1885 | 5 | 145 | plaster (1cm); polystyrene (5cm); cast-in-place reinforced concrete (15cm); plasterboard (2cm) | 0.62 | 0.66 | < 0,36 | Single glass, aluminium frame | 6.8 | 33 | 3 | 0.112 | Natural gas boiler; Radiators. | 198.432 | 143.5126 | 29.9054 | 25.014
Laurentino 38 | 1976 - 1984 | Module - E | 8 | 30 | 65 | 1950 | 5 | 150 | plaster (1cm); polystyrene (5cm); cast-in-place reinforced concrete (15cm); plasterboard (2cm) | 0.62 | 0.66 | < 0,36 | Single glass, aluminium frame | 6.8 | 31 | 3 | 0.11 | Natural gas boiler; Radiators. | 196.7113 | 144.6336 | 29.0349 | 23.0428
Laurentino 38 | 1976 - 1984 | Module - F | 8 | 29 | 65 | 1885 | 5 | 145 | plaster (1cm); polystyrene (5cm); cast-in-place reinforced concrete (15cm); plasterboard (2cm) | 0.62 | 0.66 | < 0,36 | Single glass, aluminium frame | 6.8 | 36 | 3 | 0.112 | Natural gas boiler; Radiators. | 192.7128 | 141.6548 | 27.4568 | 23.6012

## Monthly (TOTAL) (1)
Urban Area | Building | January [kWh/m2] | February [kWh/m2] | March [kWh/m2] | April [kWh/m2/] | May [kWh/m2] | June [kWh/m2] | July [kWh/m2] | Agoust [kWh/m2] | September [kWh/m2] | October [kWh/m2] | November [kWh/m2] | December [kWh/m2]
Tor Bella Monaca | Module - A | 39.2253 | 35.9378 | 7.143 | 4.9531 | 5.539 | 6.8026 | 7.9436 | 7.564 | 4.3235 | 17.8257 | 27.0923 | 34.5807
Tor Bella Monaca | Module - B | 26.5348 | 24.3109 | 4.832 | 3.3506 | 3.747 | 4.6018 | 5.3736 | 5.1169 | 2.9247 | 12.0586 | 18.3271 | 23.3928
Tor Bella Monaca | Module - C | 25.1032 | 23.0029 | 4.7461 | 3.0755 | 3.3782 | 4.0102 | 4.6052 | 4.3955 | 2.7105 | 11.5201 | 17.3981 | 22.1807
Tor Bella Monaca | Module - D | 36.9179 | 33.8238 | 6.7228 | 4.6617 | 5.2132 | 6.4024 | 7.4763 | 7.1191 | 4.0692 | 16.7771 | 25.4986 | 32.5465
Tor Bella Monaca | Module - E | 50.7622 | 46.5077 | 9.2439 | 6.4099 | 7.1681 | 8.8034 | 10.28 | 9.7888 | 5.5951 | 23.0686 | 35.0606 | 44.7515
Tor Bella Monaca | Module - F | 36.9179 | 33.8238 | 6.7228 | 4.6617 | 5.2132 | 6.4024 | 7.4763 | 7.1191 | 4.0692 | 16.7771 | 25.4986 | 32.5465
Tor Bella Monaca | Module - G | 34.6106 | 31.7098 | 6.3026 | 4.3704 | 4.8874 | 6.0023 | 7.0091 | 6.6742 | 3.8149 | 15.7286 | 23.905 | 30.5124
Tor Bella Monaca | Module - H | 35.1094 | 32.1684 | 6.4637 | 4.5496 | 5.0821 | 6.2286 | 7.2661 | 6.9198 | 3.9737 | 16.0003 | 24.2735 | 30.6452
Tor Bella Monaca | Module - I | 36.9179 | 33.8238 | 6.7228 | 4.6617 | 5.2132 | 6.4024 | 7.4763 | 7.1191 | 4.0692 | 16.7771 | 25.4986 | 32.5465
Tor Bella Monaca | Module - L | 50.7622 | 46.5077 | 9.2439 | 6.4099 | 7.1681 | 8.8034 | 10.28 | 9.7888 | 5.5951 | 23.0686 | 35.0606 | 44.7515
Tor Bella Monaca | Module - M | 36.9179 | 33.8238 | 6.7228 | 4.6617 | 5.2132 | 6.4024 | 7.4763 | 7.1191 | 4.0692 | 16.7771 | 25.4986 | 32.5465
Tor Bella Monaca | Module - N | 26.5348 | 24.3109 | 4.832 | 3.3506 | 3.747 | 4.6018 | 5.3736 | 5.1169 | 2.9247 | 12.0586 | 18.3271 | 23.3928
Tor Bella Monaca | Module - O | 24.9577 | 22.87 | 4.7382 | 3.7542 | 4.2172 | 5.2222 | 6.1222 | 5.8265 | 3.269 | 11.4659 | 17.3039 | 22.0577
Tor Bella Monaca | Module - P | 39.2253 | 35.9378 | 7.143 | 4.9531 | 5.539 | 6.8026 | 7.9436 | 7.564 | 4.3235 | 17.8257 | 27.0923 | 34.5807
Tor Sapienza | Module - A | 43.0918 | 39.486 | 8.1222 | 5.8998 | 6.5758 | 8.0262 | 9.3446 | 8.9018 | 5.1592 | 19.7592 | 29.8568 | 38.0679
Tor Sapienza | Module - B | 47.8663 | 43.8534 | 8.661 | 6.2563 | 7.038 | 8.7382 | 10.2569 | 9.7597 | 5.4433 | 21.7169 | 33.0415 | 42.1827
Tor Sapienza | Module - C | 42.513 | 38.9572 | 8.0906 | 5.5112 | 6.0816 | 7.2842 | 8.4024 | 8.0147 | 4.8451 | 19.5436 | 29.4822 | 37.5787
Tor Sapienza | Module - D | 42.1814 | 38.6493 | 7.8349 | 5.7874 | 6.4849 | 7.9934 | 9.3505 | 8.9015 | 5.0463 | 19.2676 | 29.1865 | 37.2306
Tor Sapienza | Module - E | 39.3584 | 36.0705 | 7.6844 | 5.6187 | 6.2161 | 7.4815 | 8.6508 | 8.2489 | 4.9331 | 18.2179 | 27.3609 | 34.8456
Tor Sapienza | Module - F | 39.8317 | 36.5028 | 7.707 | 5.7794 | 6.4262 | 7.8085 | 9.0713 | 8.6441 | 5.0604 | 18.3922 | 27.666 | 35.2447
Tor Sapienza | Module - G | 40.4947 | 37.1035 | 7.5031 | 5.3295 | 5.9498 | 7.2841 | 8.493 | 8.0889 | 4.6563 | 18.4853 | 28.0131 | 35.7366
Tor Sapienza | Module - H | 41.1759 | 37.7283 | 7.6612 | 5.811 | 6.5269 | 8.0808 | 9.4726 | 9.0151 | 5.0602 | 18.8167 | 28.4952 | 36.3468
Tor Sapienza | Module - I | 37.5935 | 34.4609 | 7.7153 | 5.5925 | 6.111 | 7.1803 | 8.2028 | 7.8351 | 4.9423 | 17.6418 | 26.2622 | 33.3903
Tor Sapienza | Module - L | 38.8304 | 35.5888 | 7.6794 | 5.976 | 6.6417 | 8.0633 | 9.3634 | 8.923 | 5.2339 | 18.0364 | 27.0273 | 34.4062
Tor Sapienza | Module - M | 43.6484 | 39.9945 | 8.1539 | 6.2555 | 7.0282 | 8.7058 | 10.2076 | 9.7143 | 5.4464 | 19.9676 | 30.2175 | 38.5388
Tor Sapienza | Module - N | 42.8456 | 39.2611 | 8.1086 | 5.9201 | 6.5959 | 8.045 | 9.3633 | 8.9201 | 5.1779 | 19.6674 | 29.6974 | 37.8598
Quartaccio | Module - A | 36.3013 | 33.2589 | 6.6105 | 4.5839 | 5.1261 | 6.2955 | 7.3515 | 7.0002 | 4.0012 | 16.4969 | 25.0727 | 32.0029
Quartaccio | Module - A | 33.3972 | 30.5982 | 6.0817 | 4.2172 | 4.716 | 5.7919 | 6.7633 | 6.4402 | 3.6811 | 15.1772 | 23.0669 | 29.4427
Quartaccio | Module - A | 30.4931 | 27.9374 | 5.5528 | 3.8505 | 4.3059 | 5.2882 | 6.1752 | 5.8802 | 3.361 | 13.8574 | 21.0611 | 26.8825
Quartaccio | Module - A | 31.9451 | 29.2678 | 5.8173 | 4.0338 | 4.511 | 5.54 | 6.4693 | 6.1602 | 3.5211 | 14.5173 | 22.064 | 28.1626
Quartaccio | Module - A | 42.1095 | 38.5803 | 7.6682 | 5.3173 | 5.9463 | 7.3028 | 8.5277 | 8.1202 | 4.6414 | 19.1364 | 29.0844 | 37.1234
Quartaccio | Module - A | 40.6575 | 37.2499 | 7.4038 | 5.1339 | 5.7412 | 7.051 | 8.2336 | 7.8402 | 4.4814 | 18.4765 | 28.0815 | 35.8433
Quartaccio | Module - B | 45.0136 | 41.241 | 8.1971 | 5.684 | 6.3564 | 7.8064 | 9.1158 | 8.6802 | 4.9615 | 20.4562 | 31.0902 | 39.6836
Quartaccio | Module - C | 40.6575 | 37.2499 | 7.4038 | 5.1339 | 5.7412 | 7.051 | 8.2336 | 7.8402 | 4.4814 | 18.4765 | 28.0815 | 35.8433
Quartaccio | Module - D | 39.2054 | 35.9196 | 7.1394 | 4.9506 | 5.5362 | 6.7992 | 7.9396 | 7.5602 | 4.3213 | 17.8167 | 27.0786 | 34.5632
Quartaccio | Module - E | 43.5616 | 39.9106 | 7.9326 | 5.5007 | 6.1513 | 7.5546 | 8.8217 | 8.4002 | 4.8015 | 19.7963 | 30.0873 | 38.4035
Quartaccio | Module - F | 36.3013 | 33.2589 | 6.6105 | 4.5839 | 5.1261 | 6.2955 | 7.3515 | 7.0002 | 4.0012 | 16.4969 | 25.0727 | 32.0029
Laurentino 38 | Module - A | 40.0806 | 36.7214 | 7.2988 | 5.0611 | 5.6598 | 6.9509 | 8.1168 | 7.729 | 4.4178 | 18.2144 | 27.6831 | 35.3347
Laurentino 38 | Module - B | 36.2018 | 33.1677 | 6.5924 | 4.5713 | 5.1121 | 6.2783 | 7.3313 | 6.981 | 3.9902 | 16.4517 | 25.004 | 31.9153
Laurentino 38 | Module - B | 37.4948 | 34.3523 | 6.8279 | 4.7346 | 5.2946 | 6.5025 | 7.5931 | 7.2303 | 4.1328 | 17.0393 | 25.8971 | 33.0551
Laurentino 38 | Module - B | 38.7877 | 35.5369 | 7.0633 | 4.8978 | 5.4772 | 6.7267 | 7.855 | 7.4797 | 4.2753 | 17.6268 | 26.7901 | 34.1949
Laurentino 38 | Module - B | 42.6665 | 39.0906 | 7.7696 | 5.3876 | 6.0249 | 7.3994 | 8.6405 | 8.2276 | 4.7028 | 19.3895 | 29.4691 | 37.6144
Laurentino 38 | Module - B | 41.3735 | 37.906 | 7.5342 | 5.2244 | 5.8424 | 7.1752 | 8.3786 | 7.9783 | 4.5603 | 18.802 | 28.5761 | 36.4746
Laurentino 38 | Module - C | 36.2018 | 33.1677 | 6.5924 | 4.5713 | 5.1121 | 6.2783 | 7.3313 | 6.981 | 3.9902 | 16.4517 | 25.004 | 31.9153
Laurentino 38 | Module - D | 37.4948 | 34.3523 | 6.8279 | 4.7346 | 5.2946 | 6.5025 | 7.5931 | 7.2303 | 4.1328 | 17.0393 | 25.8971 | 33.0551
Laurentino 38 | Module - E | 38.7877 | 35.5369 | 7.0633 | 4.8978 | 5.4772 | 6.7267 | 7.855 | 7.4797 | 4.2753 | 17.6268 | 26.7901 | 34.1949
Laurentino 38 | Module - F | 37.4948 | 34.3523 | 6.8279 | 4.7346 | 5.2946 | 6.5025 | 7.5931 | 7.2303 | 4.1328 | 17.0393 | 25.8971 | 33.0551

## Monthly (HEATING) (2)
Urban Area | Urban Area | Building | January [kWh/m2] | February [kWh/m2] | March [kWh/m2] | April [kWh/m2/] | May [kWh/m2] | June [kWh/m2] | July [kWh/m2] | Agoust [kWh/m2] | September [kWh/m2] | October [kWh/m2] | November [kWh/m2] | December [kWh/m2]
Tor Bella Monaca | Tor Bella Monaca | Module - A | 36.5638 | 33.4577 | 4.6662 | 0 | 0 | 0 | 0 | 0 | 0 | 15.3384 | 24.5736 | 31.6657
Tor Bella Monaca | Tor Bella Monaca | Module - B | 24.7343 | 22.6332 | 3.1565 | 0 | 0 | 0 | 0 | 0 | 0 | 10.376 | 16.6233 | 21.4209
Tor Bella Monaca | Tor Bella Monaca | Module - C | 23.1822 | 21.2129 | 2.9585 | 0 | 0 | 0 | 0 | 0 | 0 | 9.7249 | 15.5802 | 20.0767
Tor Bella Monaca | Tor Bella Monaca | Module - D | 34.413 | 31.4896 | 4.3917 | 0 | 0 | 0 | 0 | 0 | 0 | 14.4361 | 23.1281 | 29.803
Tor Bella Monaca | Tor Bella Monaca | Module - E | 47.3179 | 43.2982 | 6.0386 | 0 | 0 | 0 | 0 | 0 | 0 | 19.8497 | 31.8011 | 40.9791
Tor Bella Monaca | Tor Bella Monaca | Module - F | 34.413 | 31.4896 | 4.3917 | 0 | 0 | 0 | 0 | 0 | 0 | 14.4361 | 23.1281 | 29.803
Tor Bella Monaca | Tor Bella Monaca | Module - G | 32.2622 | 29.5215 | 4.1172 | 0 | 0 | 0 | 0 | 0 | 0 | 13.5339 | 21.6826 | 27.9403
Tor Bella Monaca | Tor Bella Monaca | Module - H | 32.6398 | 29.8671 | 4.1654 | 0 | 0 | 0 | 0 | 0 | 0 | 13.6923 | 21.9364 | 27.9403
Tor Bella Monaca | Tor Bella Monaca | Module - I | 34.413 | 31.4896 | 4.3917 | 0 | 0 | 0 | 0 | 0 | 0 | 14.4361 | 23.1281 | 29.803
Tor Bella Monaca | Tor Bella Monaca | Module - L | 47.3179 | 43.2982 | 6.0386 | 0 | 0 | 0 | 0 | 0 | 0 | 19.8497 | 31.8011 | 40.9791
Tor Bella Monaca | Tor Bella Monaca | Module - M | 34.413 | 31.4896 | 4.3917 | 0 | 0 | 0 | 0 | 0 | 0 | 14.4361 | 23.1281 | 29.803
Tor Bella Monaca | Tor Bella Monaca | Module - N | 24.7343 | 22.6332 | 3.1565 | 0 | 0 | 0 | 0 | 0 | 0 | 10.376 | 16.6233 | 21.4209
Tor Bella Monaca | Tor Bella Monaca | Module - O | 23.0235 | 21.0676 | 2.9382 | 0 | 0 | 0 | 0 | 0 | 0 | 9.6583 | 15.4735 | 19.9392
Tor Bella Monaca | Tor Bella Monaca | Module - P | 36.5638 | 33.4577 | 4.6662 | 0 | 0 | 0 | 0 | 0 | 0 | 15.3384 | 24.5736 | 31.6657
Tor Sapienza | Tor Sapienza | Module - A | 39.8253 | 36.4422 | 5.0824 | 0 | 0 | 0 | 0 | 0 | 0 | 16.7066 | 26.7656 | 34.4903
Tor Sapienza | Tor Sapienza | Module - B | 44.6877 | 40.8915 | 5.703 | 0 | 0 | 0 | 0 | 0 | 0 | 18.7464 | 30.0335 | 38.7013
Tor Sapienza | Tor Sapienza | Module - C | 39.1939 | 35.8644 | 5.0019 | 0 | 0 | 0 | 0 | 0 | 0 | 16.4417 | 26.3412 | 33.9435
Tor Sapienza | Tor Sapienza | Module - D | 39.128 | 35.8041 | 4.9934 | 0 | 0 | 0 | 0 | 0 | 0 | 16.4141 | 26.2969 | 33.8864
Tor Sapienza | Tor Sapienza | Module - E | 36.0437 | 32.9818 | 4.5998 | 0 | 0 | 0 | 0 | 0 | 0 | 15.1202 | 24.2241 | 31.2153
Tor Sapienza | Tor Sapienza | Module - F | 36.5642 | 33.4581 | 4.6663 | 0 | 0 | 0 | 0 | 0 | 0 | 15.3386 | 24.5739 | 31.666
Tor Sapienza | Tor Sapienza | Module - G | 37.5865 | 34.3935 | 4.7967 | 0 | 0 | 0 | 0 | 0 | 0 | 15.7674 | 25.2609 | 32.5514
Tor Sapienza | Tor Sapienza | Module - H | 38.179 | 34.9357 | 4.8723 | 0 | 0 | 0 | 0 | 0 | 0 | 16.016 | 25.6591 | 33.0645
Tor Sapienza | Tor Sapienza | Module - I | 33.9599 | 31.075 | 4.3339 | 0 | 0 | 0 | 0 | 0 | 0 | 14.2461 | 22.8236 | 29.4107
Tor Sapienza | Tor Sapienza | Module - L | 35.4382 | 32.4277 | 4.5226 | 0 | 0 | 0 | 0 | 0 | 0 | 14.8662 | 23.8171 | 30.6909
Tor Sapienza | Tor Sapienza | Module - M | 40.4309 | 36.9963 | 5.1597 | 0 | 0 | 0 | 0 | 0 | 0 | 16.9606 | 27.1726 | 35.0148
Tor Sapienza | Tor Sapienza | Module - N | 39.557 | 36.1966 | 5.0482 | 0 | 0 | 0 | 0 | 0 | 0 | 16.594 | 26.5853 | 34.2579
Quartaccio | Quartaccio | Module - A | 33.8382 | 30.9636 | 4.3184 | 0 | 0 | 0 | 0 | 0 | 0 | 14.195 | 22.7418 | 29.3052
Quartaccio | Quartaccio | Module - A | 31.1311 | 28.4866 | 3.9729 | 0 | 0 | 0 | 0 | 0 | 0 | 13.0594 | 20.9225 | 26.9608
Quartaccio | Quartaccio | Module - A | 28.4241 | 26.0095 | 3.6274 | 0 | 0 | 0 | 0 | 0 | 0 | 11.9238 | 19.1031 | 24.6164
Quartaccio | Quartaccio | Module - A | 29.7776 | 27.248 | 3.8002 | 0 | 0 | 0 | 0 | 0 | 0 | 12.4916 | 20.0128 | 25.7886
Quartaccio | Quartaccio | Module - A | 39.2523 | 35.9178 | 5.0093 | 0 | 0 | 0 | 0 | 0 | 0 | 16.4662 | 26.3805 | 33.9941
Quartaccio | Quartaccio | Module - A | 37.8988 | 34.6793 | 4.8366 | 0 | 0 | 0 | 0 | 0 | 0 | 15.8984 | 25.4708 | 32.8219
Quartaccio | Quartaccio | Module - B | 41.9594 | 38.3949 | 5.3548 | 0 | 0 | 0 | 0 | 0 | 0 | 17.6018 | 28.1998 | 36.3385
Quartaccio | Quartaccio | Module - C | 37.8988 | 34.6793 | 4.8366 | 0 | 0 | 0 | 0 | 0 | 0 | 15.8984 | 25.4708 | 32.8219
Quartaccio | Quartaccio | Module - D | 36.5453 | 33.4407 | 4.6638 | 0 | 0 | 0 | 0 | 0 | 0 | 15.3306 | 24.5611 | 31.6496
Quartaccio | Quartaccio | Module - E | 40.6058 | 37.1564 | 5.182 | 0 | 0 | 0 | 0 | 0 | 0 | 17.034 | 27.2902 | 35.1663
Quartaccio | Quartaccio | Module - F | 33.8382 | 30.9636 | 4.3184 | 0 | 0 | 0 | 0 | 0 | 0 | 14.195 | 22.7418 | 29.3052
Laurentino 38 | Laurentino 38 | Module - A | 37.3611 | 34.1873 | 4.7679 | 0 | 0 | 0 | 0 | 0 | 0 | 15.6729 | 25.1094 | 32.3562
Laurentino 38 | Laurentino 38 | Module - B | 33.7455 | 30.8788 | 4.3065 | 0 | 0 | 0 | 0 | 0 | 0 | 14.1561 | 22.6795 | 29.2249
Laurentino 38 | Laurentino 38 | Module - B | 34.9507 | 31.9816 | 4.4603 | 0 | 0 | 0 | 0 | 0 | 0 | 14.6617 | 23.4895 | 30.2687
Laurentino 38 | Laurentino 38 | Module - B | 36.1559 | 33.0844 | 4.6141 | 0 | 0 | 0 | 0 | 0 | 0 | 15.1673 | 24.2995 | 31.3124
Laurentino 38 | Laurentino 38 | Module - B | 39.7715 | 36.3929 | 5.0756 | 0 | 0 | 0 | 0 | 0 | 0 | 16.684 | 26.7294 | 34.4437
Laurentino 38 | Laurentino 38 | Module - B | 38.5663 | 35.2901 | 4.9218 | 0 | 0 | 0 | 0 | 0 | 0 | 16.1784 | 25.9194 | 33.3999
Laurentino 38 | Laurentino 38 | Module - C | 33.7455 | 30.8788 | 4.3065 | 0 | 0 | 0 | 0 | 0 | 0 | 14.1561 | 22.6795 | 29.2249
Laurentino 38 | Laurentino 38 | Module - D | 35.8756 | 32.828 | 4.5784 | 0 | 0 | 0 | 0 | 0 | 0 | 15.0497 | 24.1111 | 31.0697
Laurentino 38 | Laurentino 38 | Module - E | 36.1559 | 33.0844 | 4.6141 | 0 | 0 | 0 | 0 | 0 | 0 | 15.1673 | 24.2995 | 31.3124
Laurentino 38 | Laurentino 38 | Module - F | 35.4112 | 32.403 | 4.5191 | 0 | 0 | 0 | 0 | 0 | 0 | 14.8549 | 23.799 | 30.6675

## Monthly (DHW) (3)
Urban Area | Building | January [kWh/m2] | February [kWh/m2] | March [kWh/m2] | April [kWh/m2/] | May [kWh/m2] | June [kWh/m2] | July [kWh/m2] | Agoust [kWh/m2] | September [kWh/m2] | October [kWh/m2] | November [kWh/m2] | December [kWh/m2]
Tor Bella Monaca | Module - A | 2.6615 | 2.4801 | 2.4768 | 2.4345 | 2.4143 | 2.2658 | 2.2541 | 2.1986 | 2.2557 | 2.4873 | 2.5187 | 2.915
Tor Bella Monaca | Module - B | 1.8004 | 1.6777 | 1.6755 | 1.6469 | 1.6332 | 1.5327 | 1.5248 | 1.4873 | 1.5259 | 1.6826 | 1.7038 | 1.9719
Tor Bella Monaca | Module - C | 1.921 | 1.79 | 1.7877 | 1.7571 | 1.7425 | 1.6354 | 1.6269 | 1.5869 | 1.6281 | 1.7952 | 1.8179 | 2.1039
Tor Bella Monaca | Module - D | 2.5049 | 2.3342 | 2.3311 | 2.2913 | 2.2723 | 2.1325 | 2.1215 | 2.0693 | 2.123 | 2.341 | 2.3705 | 2.7435
Tor Bella Monaca | Module - E | 3.4443 | 3.2095 | 3.2053 | 3.1505 | 3.1244 | 2.9322 | 2.9171 | 2.8453 | 2.9191 | 3.2189 | 3.2595 | 3.7724
Tor Bella Monaca | Module - F | 2.5049 | 2.3342 | 2.3311 | 2.2913 | 2.2723 | 2.1325 | 2.1215 | 2.0693 | 2.123 | 2.341 | 2.3705 | 2.7435
Tor Bella Monaca | Module - G | 2.3484 | 2.1883 | 2.1854 | 2.1481 | 2.1303 | 1.9992 | 1.9889 | 1.94 | 1.9903 | 2.1947 | 2.2224 | 2.5721
Tor Bella Monaca | Module - H | 2.4696 | 2.3013 | 2.2982 | 2.259 | 2.2402 | 2.1025 | 2.0916 | 2.0401 | 2.0931 | 2.308 | 2.3371 | 2.7048
Tor Bella Monaca | Module - I | 2.5049 | 2.3342 | 2.3311 | 2.2913 | 2.2723 | 2.1325 | 2.1215 | 2.0693 | 2.123 | 2.341 | 2.3705 | 2.7435
Tor Bella Monaca | Module - L | 3.4443 | 3.2095 | 3.2053 | 3.1505 | 3.1244 | 2.9322 | 2.9171 | 2.8453 | 2.9191 | 3.2189 | 3.2595 | 3.7724
Tor Bella Monaca | Module - M | 2.5049 | 2.3342 | 2.3311 | 2.2913 | 2.2723 | 2.1325 | 2.1215 | 2.0693 | 2.123 | 2.341 | 2.3705 | 2.7435
Tor Bella Monaca | Module - N | 1.8004 | 1.6777 | 1.6755 | 1.6469 | 1.6332 | 1.5327 | 1.5248 | 1.4873 | 1.5259 | 1.6826 | 1.7038 | 1.9719
Tor Bella Monaca | Module - O | 1.9342 | 1.8024 | 1.8 | 1.7692 | 1.7546 | 1.6466 | 1.6381 | 1.5978 | 1.6393 | 1.8076 | 1.8304 | 2.1184
Tor Bella Monaca | Module - P | 2.6615 | 2.4801 | 2.4768 | 2.4345 | 2.4143 | 2.2658 | 2.2541 | 2.1986 | 2.2557 | 2.4873 | 2.5187 | 2.915
Tor Sapienza | Module - A | 3.2664 | 3.0438 | 3.0398 | 2.9878 | 2.9631 | 2.7808 | 2.7664 | 2.6984 | 2.7684 | 3.0526 | 3.0912 | 3.5776
Tor Sapienza | Module - B | 3.1786 | 2.962 | 2.958 | 2.9075 | 2.8834 | 2.706 | 2.692 | 2.6258 | 2.694 | 2.9706 | 3.0081 | 3.4814
Tor Sapienza | Module - C | 3.3191 | 3.0928 | 3.0887 | 3.036 | 3.0108 | 2.8256 | 2.811 | 2.7418 | 2.813 | 3.1018 | 3.141 | 3.6352
Tor Sapienza | Module - D | 3.0534 | 2.8453 | 2.8415 | 2.7929 | 2.7698 | 2.5994 | 2.586 | 2.5224 | 2.5878 | 2.8535 | 2.8895 | 3.3442
Tor Sapienza | Module - E | 3.3146 | 3.0887 | 3.0846 | 3.0319 | 3.0068 | 2.8218 | 2.8073 | 2.7382 | 2.8093 | 3.0977 | 3.1368 | 3.6304
Tor Sapienza | Module - F | 3.2675 | 3.0448 | 3.0407 | 2.9888 | 2.964 | 2.7817 | 2.7673 | 2.6992 | 2.7693 | 3.0536 | 3.0922 | 3.5787
Tor Sapienza | Module - G | 2.9082 | 2.71 | 2.7064 | 2.6602 | 2.6381 | 2.4758 | 2.463 | 2.4024 | 2.4648 | 2.7179 | 2.7522 | 3.1852
Tor Sapienza | Module - H | 2.9969 | 2.7926 | 2.7889 | 2.7413 | 2.7185 | 2.5513 | 2.5381 | 2.4757 | 2.5399 | 2.8007 | 2.8361 | 3.2823
Tor Sapienza | Module - I | 3.6335 | 3.3859 | 3.3814 | 3.3236 | 3.296 | 3.0933 | 3.0773 | 3.0016 | 3.0795 | 3.3957 | 3.4386 | 3.9796
Tor Sapienza | Module - L | 3.3922 | 3.161 | 3.1568 | 3.1029 | 3.0771 | 2.8879 | 2.873 | 2.8023 | 2.875 | 3.1702 | 3.2102 | 3.7153
Tor Sapienza | Module - M | 3.2175 | 2.9982 | 2.9942 | 2.9431 | 2.9187 | 2.7391 | 2.725 | 2.658 | 2.7269 | 3.0069 | 3.0449 | 3.524
Tor Sapienza | Module - N | 3.2886 | 3.0645 | 3.0604 | 3.0081 | 2.9831 | 2.7997 | 2.7852 | 2.7167 | 2.7872 | 3.0733 | 3.1121 | 3.6018
Quartaccio | Module - A | 2.4631 | 2.2952 | 2.2922 | 2.253 | 2.2343 | 2.0969 | 2.0861 | 2.0347 | 2.0876 | 2.3019 | 2.3309 | 2.6977
Quartaccio | Module - A | 2.2661 | 2.1116 | 2.1088 | 2.0728 | 2.0556 | 1.9291 | 1.9192 | 1.872 | 1.9205 | 2.1177 | 2.1445 | 2.4819
Quartaccio | Module - A | 2.069 | 1.928 | 1.9254 | 1.8925 | 1.8768 | 1.7614 | 1.7523 | 1.7092 | 1.7535 | 1.9336 | 1.958 | 2.2661
Quartaccio | Module - A | 2.1675 | 2.0198 | 2.0171 | 1.9827 | 1.9662 | 1.8453 | 1.8357 | 1.7906 | 1.837 | 2.0257 | 2.0512 | 2.374
Quartaccio | Module - A | 2.8572 | 2.6625 | 2.6589 | 2.6135 | 2.5918 | 2.4324 | 2.4198 | 2.3603 | 2.4216 | 2.6702 | 2.7039 | 3.1293
Quartaccio | Module - A | 2.7587 | 2.5707 | 2.5672 | 2.5234 | 2.5024 | 2.3485 | 2.3364 | 2.2789 | 2.3381 | 2.5781 | 2.6107 | 3.0214
Quartaccio | Module - B | 3.0542 | 2.8461 | 2.8423 | 2.7937 | 2.7706 | 2.6002 | 2.5867 | 2.5231 | 2.5886 | 2.8543 | 2.8904 | 3.3452
Quartaccio | Module - C | 2.7587 | 2.5707 | 2.5672 | 2.5234 | 2.5024 | 2.3485 | 2.3364 | 2.2789 | 2.3381 | 2.5781 | 2.6107 | 3.0214
Quartaccio | Module - D | 2.6602 | 2.4788 | 2.4755 | 2.4333 | 2.4131 | 2.2647 | 2.253 | 2.1975 | 2.2546 | 2.486 | 2.5174 | 2.9135
Quartaccio | Module - E | 2.9557 | 2.7543 | 2.7506 | 2.7036 | 2.6812 | 2.5163 | 2.5033 | 2.4417 | 2.5051 | 2.7623 | 2.7971 | 3.2372
Quartaccio | Module - F | 2.4631 | 2.2952 | 2.2922 | 2.253 | 2.2343 | 2.0969 | 2.0861 | 2.0347 | 2.0876 | 2.3019 | 2.3309 | 2.6977
Laurentino 38 | Module - A | 2.7195 | 2.5342 | 2.5308 | 2.4876 | 2.4669 | 2.3152 | 2.3033 | 2.2466 | 2.3049 | 2.5415 | 2.5736 | 2.9786
Laurentino 38 | Module - B | 2.4564 | 2.2889 | 2.2859 | 2.2469 | 2.2282 | 2.0912 | 2.0804 | 2.0292 | 2.0818 | 2.2956 | 2.3246 | 2.6903
Laurentino 38 | Module - B | 2.5441 | 2.3707 | 2.3675 | 2.3271 | 2.3078 | 2.1658 | 2.1547 | 2.1016 | 2.1562 | 2.3776 | 2.4076 | 2.7864
Laurentino 38 | Module - B | 2.6318 | 2.4524 | 2.4492 | 2.4073 | 2.3874 | 2.2405 | 2.229 | 2.1741 | 2.2305 | 2.4596 | 2.4906 | 2.8825
Laurentino 38 | Module - B | 2.895 | 2.6977 | 2.6941 | 2.6481 | 2.6261 | 2.4646 | 2.4518 | 2.3915 | 2.4536 | 2.7055 | 2.7397 | 3.1707
Laurentino 38 | Module - B | 2.8073 | 2.6159 | 2.6124 | 2.5678 | 2.5465 | 2.3899 | 2.3775 | 2.3191 | 2.3792 | 2.6235 | 2.6566 | 3.0746
Laurentino 38 | Module - C | 2.4564 | 2.2889 | 2.2859 | 2.2469 | 2.2282 | 2.0912 | 2.0804 | 2.0292 | 2.0818 | 2.2956 | 2.3246 | 2.6903
Laurentino 38 | Module - D | 2.7107 | 2.526 | 2.5226 | 2.4795 | 2.4589 | 2.3077 | 2.2958 | 2.2393 | 2.2974 | 2.5333 | 2.5653 | 2.9689
Laurentino 38 | Module - E | 2.6318 | 2.4524 | 2.4492 | 2.4073 | 2.3874 | 2.2405 | 2.229 | 2.1741 | 2.2305 | 2.4596 | 2.4906 | 2.8825
Laurentino 38 | Module - F | 2.4888 | 2.3191 | 2.3161 | 2.2765 | 2.2576 | 2.1187 | 2.1078 | 2.0559 | 2.1093 | 2.3259 | 2.3552 | 2.7258

## Monthly (COOLING) (4)
Urban Area | Building | January [kWh/m2] | February [kWh/m2] | March [kWh/m2] | April [kWh/m2/] | May [kWh/m2] | June [kWh/m2] | July [kWh/m2] | Agoust [kWh/m2] | September [kWh/m2] | October [kWh/m2] | November [kWh/m2] | December [kWh/m2]
Tor Bella Monaca | Module - A | 0 | 0 | 0 | 2.5186 | 3.1247 | 4.5368 | 5.6895 | 5.3654 | 2.0678 | 0 | 0 | 0
Tor Bella Monaca | Module - B | 0 | 0 | 0 | 1.7038 | 2.1138 | 3.069 | 3.8488 | 3.6295 | 1.3988 | 0 | 0 | 0
Tor Bella Monaca | Module - C | 0 | 0 | 0 | 1.3184 | 1.6357 | 2.3749 | 2.9782 | 2.8086 | 1.0824 | 0 | 0 | 0
Tor Bella Monaca | Module - D | 0 | 0 | 0 | 2.3704 | 2.9409 | 4.2699 | 5.3548 | 5.0498 | 1.9462 | 0 | 0 | 0
Tor Bella Monaca | Module - E | 0 | 0 | 0 | 3.2594 | 4.0437 | 5.8712 | 7.3629 | 6.9435 | 2.676 | 0 | 0 | 0
Tor Bella Monaca | Module - F | 0 | 0 | 0 | 2.3704 | 2.9409 | 4.2699 | 5.3548 | 5.0498 | 1.9462 | 0 | 0 | 0
Tor Bella Monaca | Module - G | 0 | 0 | 0 | 2.2223 | 2.7571 | 4.0031 | 5.0201 | 4.7342 | 1.8245 | 0 | 0 | 0
Tor Bella Monaca | Module - H | 0 | 0 | 0 | 2.2906 | 2.8418 | 4.1261 | 5.1745 | 4.8797 | 1.8806 | 0 | 0 | 0
Tor Bella Monaca | Module - I | 0 | 0 | 0 | 2.3704 | 2.9409 | 4.2699 | 5.3548 | 5.0498 | 1.9462 | 0 | 0 | 0
Tor Bella Monaca | Module - L | 0 | 0 | 0 | 3.2594 | 4.0437 | 5.8712 | 7.3629 | 6.9435 | 2.676 | 0 | 0 | 0
Tor Bella Monaca | Module - M | 0 | 0 | 0 | 2.3704 | 2.9409 | 4.2699 | 5.3548 | 5.0498 | 1.9462 | 0 | 0 | 0
Tor Bella Monaca | Module - N | 0 | 0 | 0 | 1.7038 | 2.1138 | 3.069 | 3.8488 | 3.6295 | 1.3988 | 0 | 0 | 0
Tor Bella Monaca | Module - O | 0 | 0 | 0 | 1.985 | 2.4627 | 3.5756 | 4.4841 | 4.2286 | 1.6297 | 0 | 0 | 0
Tor Bella Monaca | Module - P | 0 | 0 | 0 | 2.5186 | 3.1247 | 4.5368 | 5.6895 | 5.3654 | 2.0678 | 0 | 0 | 0
Tor Sapienza | Module - A | 0 | 0 | 0 | 2.912 | 3.6127 | 5.2454 | 6.5781 | 6.2034 | 2.3908 | 0 | 0 | 0
Tor Sapienza | Module - B | 0 | 0 | 0 | 3.3488 | 4.1546 | 6.0322 | 7.5648 | 7.1339 | 2.7494 | 0 | 0 | 0
Tor Sapienza | Module - C | 0 | 0 | 0 | 2.4752 | 3.0708 | 4.4586 | 5.5914 | 5.2729 | 2.0321 | 0 | 0 | 0
Tor Sapienza | Module - D | 0 | 0 | 0 | 2.9945 | 3.7151 | 5.394 | 6.7645 | 6.3792 | 2.4585 | 0 | 0 | 0
Tor Sapienza | Module - E | 0 | 0 | 0 | 2.5868 | 3.2093 | 4.6597 | 5.8436 | 5.5107 | 2.1238 | 0 | 0 | 0
Tor Sapienza | Module - F | 0 | 0 | 0 | 2.7906 | 3.4622 | 5.0268 | 6.304 | 5.9449 | 2.2911 | 0 | 0 | 0
Tor Sapienza | Module - G | 0 | 0 | 0 | 2.6693 | 3.3117 | 4.8083 | 6.0299 | 5.6865 | 2.1915 | 0 | 0 | 0
Tor Sapienza | Module - H | 0 | 0 | 0 | 3.0697 | 3.8084 | 5.5295 | 6.9344 | 6.5394 | 2.5203 | 0 | 0 | 0
Tor Sapienza | Module - I | 0 | 0 | 0 | 2.2689 | 2.8149 | 4.087 | 5.1255 | 4.8335 | 1.8628 | 0 | 0 | 0
Tor Sapienza | Module - L | 0 | 0 | 0 | 2.8731 | 3.5646 | 5.1754 | 6.4904 | 6.1207 | 2.3589 | 0 | 0 | 0
Tor Sapienza | Module - M | 0 | 0 | 0 | 3.3124 | 4.1095 | 5.9666 | 7.4826 | 7.0564 | 2.7195 | 0 | 0 | 0
Tor Sapienza | Module - N | 0 | 0 | 0 | 2.912 | 3.6127 | 5.2454 | 6.5781 | 6.2034 | 2.3908 | 0 | 0 | 0
Quartaccio | Module - A | 0 | 0 | 0 | 2.3309 | 2.8918 | 4.1986 | 5.2654 | 4.9654 | 1.9137 | 0 | 0 | 0
Quartaccio | Module - A | 0 | 0 | 0 | 2.1444 | 2.6604 | 3.8627 | 4.8442 | 4.5682 | 1.7606 | 0 | 0 | 0
Quartaccio | Module - A | 0 | 0 | 0 | 1.9579 | 2.4291 | 3.5268 | 4.4229 | 4.171 | 1.6075 | 0 | 0 | 0
Quartaccio | Module - A | 0 | 0 | 0 | 2.0512 | 2.5448 | 3.6948 | 4.6335 | 4.3696 | 1.684 | 0 | 0 | 0
Quartaccio | Module - A | 0 | 0 | 0 | 2.7038 | 3.3545 | 4.8704 | 6.1078 | 5.7599 | 2.2198 | 0 | 0 | 0
Quartaccio | Module - A | 0 | 0 | 0 | 2.6106 | 3.2388 | 4.7024 | 5.8972 | 5.5613 | 2.1433 | 0 | 0 | 0
Quartaccio | Module - B | 0 | 0 | 0 | 2.8903 | 3.5858 | 5.2063 | 6.5291 | 6.1572 | 2.3729 | 0 | 0 | 0
Quartaccio | Module - C | 0 | 0 | 0 | 2.6106 | 3.2388 | 4.7024 | 5.8972 | 5.5613 | 2.1433 | 0 | 0 | 0
Quartaccio | Module - D | 0 | 0 | 0 | 2.5173 | 3.1231 | 4.5345 | 5.6866 | 5.3627 | 2.0668 | 0 | 0 | 0
Quartaccio | Module - E | 0 | 0 | 0 | 2.797 | 3.4701 | 5.0383 | 6.3185 | 5.9585 | 2.2964 | 0 | 0 | 0
Quartaccio | Module - F | 0 | 0 | 0 | 2.3309 | 2.8918 | 4.1986 | 5.2654 | 4.9654 | 1.9137 | 0 | 0 | 0
Laurentino 38 | Module - A | 0 | 0 | 0 | 2.5735 | 3.1928 | 4.6357 | 5.8136 | 5.4824 | 2.1129 | 0 | 0 | 0
Laurentino 38 | Module - B | 0 | 0 | 0 | 2.3245 | 2.8839 | 4.1871 | 5.251 | 4.9518 | 1.9084 | 0 | 0 | 0
Laurentino 38 | Module - B | 0 | 0 | 0 | 2.4075 | 2.9868 | 4.3366 | 5.4385 | 5.1287 | 1.9766 | 0 | 0 | 0
Laurentino 38 | Module - B | 0 | 0 | 0 | 2.4905 | 3.0898 | 4.4862 | 5.626 | 5.3055 | 2.0447 | 0 | 0 | 0
Laurentino 38 | Module - B | 0 | 0 | 0 | 2.7396 | 3.3988 | 4.9348 | 6.1886 | 5.8361 | 2.2492 | 0 | 0 | 0
Laurentino 38 | Module - B | 0 | 0 | 0 | 2.6565 | 3.2958 | 4.7853 | 6.0011 | 5.6592 | 2.181 | 0 | 0 | 0
Laurentino 38 | Module - C | 0 | 0 | 0 | 2.3245 | 2.8839 | 4.1871 | 5.251 | 4.9518 | 1.9084 | 0 | 0 | 0
Laurentino 38 | Module - D | 0 | 0 | 0 | 2.7035 | 3.3542 | 4.87 | 6.1073 | 5.7594 | 2.2196 | 0 | 0 | 0
Laurentino 38 | Module - E | 0 | 0 | 0 | 2.4905 | 3.0898 | 4.4862 | 5.626 | 5.3055 | 2.0447 | 0 | 0 | 0
Laurentino 38 | Module - F | 0 | 0 | 0 | 2.5509 | 3.1647 | 4.5949 | 5.7624 | 5.4341 | 2.0943 | 0 | 0 | 0

## Weekly (TOTAL) (1)
|  | 1° week [kWh/m2] | 2° week [kWh/m2] | 3° week [kWh/m2] | 4° week [kWh/m2] | 5° week [kWh/m2] | 6° week [kWh/m2] | 7° week [kWh/m2] | 8° week [kWh/m2] | 9° week [kWh/m2] | 10° week [kWh/m2] | 11° week [kWh/m2] | 12° week [kWh/m2] | 13° week [kWh/m2] | 14° week [kWh/m2] | 15° week [kWh/m2] | 16° week [kWh/m2] | 17° week [kWh/m2] | 18° week [kWh/m2] | 19° week [kWh/m2] | 20° week [kWh/m2] | 21° week [kWh/m2] | 22° week [kWh/m2] | 23° week [kWh/m2] | 24° week [kWh/m2] | 25° week [kWh/m2] | 26° week [kWh/m2] | 27° week [kWh/m2] | 28° week [kWh/m2] | 29° week [kWh/m2] | 30° week [kWh/m2] | 31° week [kWh/m2] | 32° week [kWh/m2] | 33° week [kWh/m2] | 34° week [kWh/m2] | 35° week [kWh/m2] | 36° week [kWh/m2] | 37° week [kWh/m2] | 38° week [kWh/m2] | 39° week [kWh/m2] | 40° week [kWh/m2] | 41° week [kWh/m2] | 42° week [kWh/m2] | 43° week [kWh/m2] | 44° week [kWh/m2] | 45° week [kWh/m2] | 46° week [kWh/m2] | 47° week [kWh/m2] | 48° week [kWh/m2] | 49° week [kWh/m2] | 50° week [kWh/m2] | 51° week [kWh/m2] | 52° week [kWh/m2]
|  | 3 gen - 9 gen | 10 gen - 16 gen | 17 gen - 23 gen | 24 gen - 30 gen | 31 gen - 6 feb | 7 feb - 13 feb | 14 feb - 20 feb | 21 feb - 27 feb | 28 feb - 6 mar | 7 mar - 13 mar | 14 mar - 20 mar | 21 mar - 27 mar | 28 mar - 3 apr | 4 apr - 10 apr | 11 apr - 17 apr | 18 apr - 24 apr | 25 apr - 1 mag | 2 mag - 8 mag | 9 mag - 15 mag | 16 mag - 22 mag | 23 mag - 29 mag | 30 mag - 5 giu | 6 giu - 12 giu | 13 giu - 19 giu | 20 giu - 26 giu | 27 giu - 3 lug | 4 lug - 10 lug | 11 lug - 17 lug | 18 lug - 24 lug | 25 lug - 31 lug | 1 ago - 7 ago | 8 ago - 14 ago | 15 ago - 21 ago | 22 ago - 28 ago | 29 ago - 4 set | 5 set - 11 set | 12 set - 18 set | 19 set - 25 set | 26 set - 2 ott | 3 ott - 9 ott | 10 ott - 16 ott | 17 ott - 23 ott | 24 ott - 30 ott | 31 ott - 6 nov | 7 nov - 13 nov | 14 nov - 20 nov | 21 nov - 27 nov | 28 nov - 4 dic | 5 dic - 11 dic | 12 dic - 18 dic | 19 dic - 25 dic | 26 dic - 1 gen 2023
Tor Bella Monaca | Module - A | 9.6602 | 9.563 | 9.6179 | 8.9231 | 8.577 | 7.9093 | 7.4669 | 8.1869 | 3.9611 | 2.8101 | 0.56165 | 0.56359 | 0.55096 | 0.55193 | 0.55387 | 1.8146 | 1.8039 | 1.2017 | 1.2027 | 1.2046 | 1.167 | 1.997 | 1.4972 | 1.5001 | 1.4917 | 2.2634 | 1.7051 | 1.707 | 1.689 | 1.6895 | 1.6241 | 1.6265 | 1.6348 | 1.6362 | 1.7429 | 1.2631 | 1.3084 | 0.56359 | 0.56553 | 0.56748 | 0.56981 | 8.9845 | 8.8962 | 8.031 | 6.435 | 5.4764 | 5.7002 | 9.0966 | 7.1828 | 8.5316 | 7.5667 | 6.535
Tor Bella Monaca | Module - B | 6.5353 | 6.4698 | 6.5064 | 6.0359 | 5.8021 | 5.3505 | 5.0511 | 5.5367 | 2.6805 | 1.902 | 0.38134 | 0.38231 | 0.37259 | 0.37307 | 0.37356 | 1.2257 | 1.2204 | 0.81253 | 0.8135 | 0.81447 | 0.78918 | 1.3505 | 1.0127 | 1.0137 | 1.0099 | 1.5324 | 1.1541 | 1.1551 | 1.1437 | 1.1444 | 1.0995 | 1.1004 | 1.1064 | 1.1072 | 1.1789 | 0.85445 | 0.88558 | 0.38183 | 0.3828 | 0.38377 | 0.38582 | 6.0783 | 6.0179 | 5.4322 | 4.3537 | 3.7056 | 3.856 | 6.1533 | 4.8579 | 5.7697 | 5.1163 | 4.4177
Tor Bella Monaca | Module - C | 6.8217 | 6.5846 | 6.6125 | 6.3392 | 6.0049 | 5.5268 | 5.3101 | 5.7255 | 2.3407 | 1.6083 | 0.18014 | 0.18115 | 0.22543 | 0.22644 | 0.22443 | 0.88613 | 0.87908 | 0.56309 | 0.56209 | 0.56209 | 0.56108 | 1.0098 | 0.74562 | 0.74662 | 0.74461 | 1.1472 | 0.88665 | 0.88967 | 0.89068 | 0.88766 | 0.83903 | 0.83802 | 0.84003 | 0.84104 | 0.84202 | 0.58883 | 0.58782 | 0.19927 | 0.20027 | 0.39551 | 0.39753 | 5.731 | 5.6754 | 5.178 | 4.1104 | 3.5011 | 3.6401 | 6.0066 | 4.7897 | 5.6463 | 5.031 | 4.3733
Tor Bella Monaca | Module - D | 7.1103 | 6.8205 | 6.8462 | 6.6274 | 6.2507 | 5.7589 | 5.5637 | 5.9641 | 2.382 | 1.6539 | 0.23491 | 0.23622 | 0.29396 | 0.29528 | 0.29265 | 1.4809 | 1.4717 | 0.90356 | 0.90224 | 0.90224 | 0.90093 | 1.7002 | 1.2263 | 1.2276 | 1.2249 | 1.9494 | 1.4644 | 1.4684 | 1.4697 | 1.4657 | 1.3848 | 1.3835 | 1.3861 | 1.3874 | 1.4155 | 0.96076 | 0.95945 | 0.25984 | 0.26116 | 0.51575 | 0.51837 | 5.815 | 5.7604 | 5.2827 | 4.2218 | 3.6163 | 3.7541 | 6.171 | 4.9618 | 5.8135 | 5.2017 | 4.548
Tor Bella Monaca | Module - E | 13.6562 | 13.2158 | 13.2741 | 12.6744 | 12.0278 | 11.0654 | 10.6071 | 11.4647 | 4.7321 | 3.2376 | 0.323 | 0.3248 | 0.4042 | 0.406 | 0.4024 | 2.0362 | 2.0236 | 1.2424 | 1.2406 | 1.2406 | 1.2388 | 2.3378 | 1.6861 | 1.6879 | 1.6843 | 2.6804 | 2.0136 | 2.019 | 2.0208 | 2.0154 | 1.9041 | 1.9022 | 1.9059 | 1.9077 | 1.9463 | 1.321 | 1.3192 | 0.35728 | 0.35909 | 0.70916 | 0.71276 | 11.5992 | 11.4854 | 10.457 | 8.2785 | 7.035 | 7.319 | 12.0963 | 9.6127 | 11.3605 | 10.1051 | 8.7632
Tor Bella Monaca | Module - F | 9.9318 | 9.6115 | 9.6539 | 9.2177 | 8.7475 | 8.0476 | 7.7142 | 8.338 | 3.4415 | 2.3546 | 0.23491 | 0.23622 | 0.29396 | 0.29528 | 0.29265 | 1.4809 | 1.4717 | 0.90356 | 0.90224 | 0.90224 | 0.90093 | 1.7002 | 1.2263 | 1.2276 | 1.2249 | 1.9494 | 1.4644 | 1.4684 | 1.4697 | 1.4657 | 1.3848 | 1.3835 | 1.3861 | 1.3874 | 1.4155 | 0.96076 | 0.95945 | 0.25984 | 0.26116 | 0.51575 | 0.51837 | 8.4358 | 8.353 | 7.6051 | 6.0207 | 5.1164 | 5.3229 | 8.7973 | 6.9911 | 8.2622 | 7.3491 | 6.3733
Tor Bella Monaca | Module - G | 9.3111 | 9.0108 | 9.0505 | 8.6416 | 8.2008 | 7.5446 | 7.2321 | 7.8168 | 3.2264 | 2.2074 | 0.22023 | 0.22146 | 0.27559 | 0.27682 | 0.27436 | 1.3883 | 1.3797 | 0.84708 | 0.84585 | 0.84585 | 0.84462 | 1.5939 | 1.1496 | 1.1509 | 1.1484 | 1.8275 | 1.3729 | 1.3766 | 1.3778 | 1.3741 | 1.2982 | 1.297 | 1.2994 | 1.3007 | 1.327 | 0.90071 | 0.89948 | 0.2436 | 0.24483 | 0.48351 | 0.48598 | 7.9086 | 7.8309 | 7.1298 | 5.6444 | 4.7966 | 4.9903 | 8.2474 | 6.5541 | 7.7458 | 6.8898 | 5.9749
Tor Bella Monaca | Module - H | 9.3792 | 9.0678 | 9.1072 | 8.7089 | 8.259 | 7.5994 | 7.291 | 7.8732 | 3.238 | 2.2189 | 0.2316 | 0.23289 | 0.28982 | 0.29111 | 0.28853 | 1.4368 | 1.4278 | 0.87875 | 0.87746 | 0.87746 | 0.87617 | 1.6489 | 1.1909 | 1.1922 | 1.1896 | 1.8896 | 1.4218 | 1.4257 | 1.427 | 1.4231 | 1.3445 | 1.3432 | 1.3458 | 1.3471 | 1.3729 | 0.93346 | 0.93217 | 0.25618 | 0.25747 | 0.50848 | 0.51107 | 7.9336 | 7.8561 | 7.1582 | 5.6728 | 4.8249 | 5.0185 | 8.2892 | 6.5957 | 7.7876 | 6.9315 | 6.0165
Tor Bella Monaca | Module - I | 9.9318 | 9.6115 | 9.6539 | 9.2177 | 8.7475 | 8.0476 | 7.7142 | 8.338 | 3.4415 | 2.3546 | 0.23491 | 0.23622 | 0.29396 | 0.29528 | 0.29265 | 1.4809 | 1.4717 | 0.90356 | 0.90224 | 0.90224 | 0.90093 | 1.7002 | 1.2263 | 1.2276 | 1.2249 | 1.9494 | 1.4644 | 1.4684 | 1.4697 | 1.4657 | 1.3848 | 1.3835 | 1.3861 | 1.3874 | 1.4155 | 0.96076 | 0.95945 | 0.25984 | 0.26116 | 0.51575 | 0.51837 | 8.4358 | 8.353 | 7.6051 | 6.0207 | 5.1164 | 5.3229 | 8.7973 | 6.9911 | 8.2622 | 7.3491 | 6.3733
Tor Bella Monaca | Module - L | 13.6562 | 13.2158 | 13.2741 | 12.6744 | 12.0278 | 11.0654 | 10.6071 | 11.4647 | 4.7321 | 3.2376 | 0.323 | 0.3248 | 0.4042 | 0.406 | 0.4024 | 2.0362 | 2.0236 | 1.2424 | 1.2406 | 1.2406 | 1.2388 | 2.3378 | 1.6861 | 1.6879 | 1.6843 | 2.6804 | 2.0136 | 2.019 | 2.0208 | 2.0154 | 1.9041 | 1.9022 | 1.9059 | 1.9077 | 1.9463 | 1.321 | 1.3192 | 0.35728 | 0.35909 | 0.70916 | 0.71276 | 11.5992 | 11.4854 | 10.457 | 8.2785 | 7.035 | 7.319 | 12.0963 | 9.6127 | 11.3605 | 10.1051 | 8.7632
Tor Bella Monaca | Module - M | 9.9318 | 9.6115 | 9.6539 | 9.2177 | 8.7475 | 8.0476 | 7.7142 | 8.338 | 3.4415 | 2.3546 | 0.23491 | 0.23622 | 0.29396 | 0.29528 | 0.29265 | 1.4809 | 1.4717 | 0.90356 | 0.90224 | 0.90224 | 0.90093 | 1.7002 | 1.2263 | 1.2276 | 1.2249 | 1.9494 | 1.4644 | 1.4684 | 1.4697 | 1.4657 | 1.3848 | 1.3835 | 1.3861 | 1.3874 | 1.4155 | 0.96076 | 0.95945 | 0.25984 | 0.26116 | 0.51575 | 0.51837 | 8.4358 | 8.353 | 7.6051 | 6.0207 | 5.1164 | 5.3229 | 8.7973 | 6.9911 | 8.2622 | 7.3491 | 6.3733
Tor Bella Monaca | Module - N | 7.1385 | 6.9083 | 6.9387 | 6.6252 | 6.2873 | 5.7842 | 5.5446 | 5.9929 | 2.4736 | 1.6924 | 0.16884 | 0.16978 | 0.21129 | 0.21223 | 0.21034 | 1.0644 | 1.0578 | 0.64943 | 0.64849 | 0.64849 | 0.64754 | 1.222 | 0.88138 | 0.88232 | 0.88043 | 1.4011 | 1.0526 | 1.0554 | 1.0563 | 1.0535 | 0.9953 | 0.99436 | 0.99624 | 0.99719 | 1.0174 | 0.69055 | 0.6896 | 0.18676 | 0.18771 | 0.37069 | 0.37258 | 6.0632 | 6.0037 | 5.4662 | 4.3274 | 3.6774 | 3.8259 | 6.323 | 5.0248 | 5.9385 | 5.2822 | 4.5808
Tor Bella Monaca | Module - O | 6.7898 | 6.552 | 6.5795 | 6.3104 | 5.9765 | 5.5009 | 5.2865 | 5.6986 | 2.3272 | 1.5998 | 0.18139 | 0.1824 | 0.22699 | 0.228 | 0.22597 | 1.2207 | 1.2136 | 0.73788 | 0.73687 | 0.73687 | 0.73586 | 1.4039 | 1.0072 | 1.0082 | 1.0062 | 1.6129 | 1.204 | 1.207 | 1.208 | 1.205 | 1.1383 | 1.1373 | 1.1393 | 1.1403 | 1.1684 | 0.78767 | 0.78665 | 0.20064 | 0.20165 | 0.39824 | 0.40027 | 5.6972 | 5.642 | 5.1487 | 4.0884 | 3.4833 | 3.6213 | 5.9746 | 4.7659 | 5.6167 | 5.0056 | 4.3524
Tor Bella Monaca | Module - P | 10.5526 | 10.2122 | 10.2573 | 9.7938 | 9.2942 | 8.5505 | 8.1964 | 8.8591 | 3.6566 | 2.5018 | 0.24959 | 0.25098 | 0.31234 | 0.31373 | 0.31094 | 1.5734 | 1.5637 | 0.96003 | 0.95863 | 0.95863 | 0.95724 | 1.8064 | 1.3029 | 1.3043 | 1.3015 | 2.0712 | 1.556 | 1.5601 | 1.5615 | 1.5573 | 1.4713 | 1.4699 | 1.4727 | 1.4741 | 1.504 | 1.0208 | 1.0194 | 0.27608 | 0.27748 | 0.54798 | 0.55077 | 8.963 | 8.8751 | 8.0804 | 6.397 | 5.4361 | 5.6556 | 9.3471 | 7.428 | 8.7786 | 7.8085 | 6.7716
Tor Sapienza | Module - A | 11.7003 | 11.2961 | 11.344 | 10.8715 | 10.2998 | 9.4794 | 9.106 | 9.8203 | 4.018 | 2.7598 | 0.30632 | 0.30803 | 0.38333 | 0.38504 | 0.38162 | 1.8416 | 1.8296 | 1.1317 | 1.13 | 1.13 | 1.1283 | 2.1116 | 1.5292 | 1.5309 | 1.5275 | 2.4173 | 1.8248 | 1.83 | 1.8317 | 1.8266 | 1.7258 | 1.7241 | 1.7275 | 1.7292 | 1.7585 | 1.1998 | 1.1981 | 0.33883 | 0.34055 | 0.67254 | 0.67596 | 9.8384 | 9.743 | 8.8875 | 7.0535 | 6.0067 | 6.2456 | 10.3074 | 8.2167 | 9.6883 | 8.6313 | 7.5016
Tor Sapienza | Module - B | 12.8555 | 12.4463 | 12.5016 | 11.9286 | 11.3236 | 10.4168 | 9.9814 | 10.7929 | 4.4619 | 3.0506 | 0.29808 | 0.29975 | 0.37302 | 0.37469 | 0.37136 | 2.0494 | 2.0378 | 1.2351 | 1.2335 | 1.2335 | 1.2318 | 2.3581 | 1.689 | 1.6906 | 1.6873 | 2.7109 | 2.0196 | 2.0246 | 2.0262 | 2.0212 | 1.9093 | 1.9076 | 1.911 | 1.9126 | 1.9623 | 1.3201 | 1.3184 | 0.32972 | 0.33139 | 0.65445 | 0.65778 | 10.9392 | 10.8316 | 9.8583 | 7.801 | 6.6267 | 6.8949 | 11.3983 | 9.0529 | 10.7035 | 9.5179 | 8.2507
Tor Sapienza | Module - C | 11.5734 | 11.1661 | 11.2129 | 10.7572 | 10.1867 | 9.3763 | 9.0123 | 9.7132 | 3.9643 | 2.7259 | 0.31126 | 0.31299 | 0.3895 | 0.39124 | 0.38776 | 1.6296 | 1.6174 | 1.0242 | 1.0224 | 1.0224 | 1.0207 | 1.8608 | 1.3652 | 1.3669 | 1.3635 | 2.1195 | 1.6253 | 1.6305 | 1.6323 | 1.627 | 1.5377 | 1.536 | 1.5395 | 1.5412 | 1.551 | 1.0758 | 1.0741 | 0.34429 | 0.34603 | 0.68337 | 0.68685 | 9.704 | 9.6102 | 8.7711 | 6.9661 | 5.9359 | 6.1709 | 10.1799 | 8.1223 | 9.5707 | 8.5303 | 7.4184
Tor Sapienza | Module - D | 11.4079 | 11.0249 | 11.0725 | 10.5946 | 10.0446 | 9.243 | 8.8708 | 9.5758 | 3.9327 | 2.6967 | 0.28634 | 0.28794 | 0.35832 | 0.35992 | 0.35672 | 1.8576 | 1.8464 | 1.1287 | 1.1271 | 1.1271 | 1.1255 | 2.1343 | 1.5357 | 1.5373 | 1.5341 | 2.4493 | 1.8348 | 1.8396 | 1.8412 | 1.8364 | 1.7348 | 1.7332 | 1.7364 | 1.738 | 1.7766 | 1.2022 | 1.2006 | 0.31673 | 0.31833 | 0.62867 | 0.63187 | 9.634 | 9.54 | 8.6953 | 6.8936 | 5.8652 | 6.1 | 10.0732 | 8.0194 | 9.465 | 8.4266 | 7.3168
Tor Sapienza | Module - E | 10.7905 | 10.3921 | 10.4343 | 10.0383 | 9.494 | 8.7413 | 8.4154 | 9.0546 | 3.6708 | 2.5317 | 0.31084 | 0.31258 | 0.38899 | 0.39072 | 0.38725 | 1.6848 | 1.6727 | 1.0527 | 1.051 | 1.051 | 1.0492 | 1.926 | 1.4082 | 1.4099 | 1.4065 | 2.1967 | 1.6775 | 1.6827 | 1.6845 | 1.6793 | 1.587 | 1.5852 | 1.5887 | 1.5904 | 1.605 | 1.1084 | 1.1067 | 0.34384 | 0.34557 | 0.68246 | 0.68593 | 8.9782 | 8.8922 | 8.1277 | 6.4675 | 5.5199 | 5.7359 | 9.452 | 7.5595 | 8.8919 | 7.9349 | 6.912
Tor Sapienza | Module - F | 10.893 | 10.4974 | 10.5405 | 10.1304 | 9.5854 | 8.8246 | 8.4907 | 9.1411 | 3.7147 | 2.5592 | 0.30642 | 0.30813 | 0.38345 | 0.38516 | 0.38174 | 1.7811 | 1.7691 | 1.1003 | 1.0986 | 1.0986 | 1.0968 | 2.0403 | 1.482 | 1.4837 | 1.4803 | 2.333 | 1.7676 | 1.7727 | 1.7744 | 1.7693 | 1.6718 | 1.6701 | 1.6735 | 1.6752 | 1.6995 | 1.1639 | 1.1622 | 0.33894 | 0.34065 | 0.67275 | 0.67617 | 9.0882 | 9.0009 | 8.2227 | 6.5387 | 5.5775 | 5.7966 | 9.5558 | 7.636 | 8.9876 | 8.0168 | 6.9793
Tor Sapienza | Module - G | 10.9445 | 10.5789 | 10.6247 | 10.1634 | 9.6369 | 8.8676 | 8.5093 | 9.187 | 3.7754 | 2.5881 | 0.27273 | 0.27425 | 0.34129 | 0.34281 | 0.33976 | 1.6779 | 1.6673 | 1.0275 | 1.026 | 1.026 | 1.0245 | 1.9252 | 1.3914 | 1.3929 | 1.3899 | 2.2056 | 1.661 | 1.6656 | 1.6671 | 1.6625 | 1.5708 | 1.5692 | 1.5723 | 1.5738 | 1.603 | 1.0909 | 1.0894 | 0.30167 | 0.3032 | 0.59878 | 0.60182 | 9.2493 | 9.159 | 8.3469 | 6.6162 | 5.6284 | 5.8539 | 9.6678 | 7.6949 | 9.0835 | 8.0861 | 7.02
Tor Sapienza | Module - H | 11.141 | 10.7658 | 10.8122 | 10.3474 | 9.8094 | 9.0267 | 8.6642 | 9.3518 | 3.839 | 2.6329 | 0.28104 | 0.28261 | 0.35169 | 0.35326 | 0.35012 | 1.8885 | 1.8775 | 1.1418 | 1.1402 | 1.1402 | 1.1386 | 2.1717 | 1.5582 | 1.5598 | 1.5567 | 2.4949 | 1.8626 | 1.8673 | 1.8689 | 1.8642 | 1.761 | 1.7595 | 1.7626 | 1.7642 | 1.8074 | 1.2187 | 1.2171 | 0.31087 | 0.31244 | 0.61703 | 0.62017 | 9.4039 | 9.3123 | 8.4885 | 6.7305 | 5.7271 | 5.9561 | 9.835 | 7.8309 | 9.2415 | 8.2282 | 7.1454
Tor Sapienza | Module - I | 10.4534 | 10.0314 | 10.0696 | 9.7414 | 9.1904 | 8.4668 | 8.1768 | 8.7686 | 3.5076 | 2.4337 | 0.34074 | 0.34265 | 0.42641 | 0.42831 | 0.4245 | 1.5638 | 1.5505 | 1.0067 | 1.0047 | 1.0047 | 1.0028 | 1.7776 | 1.3227 | 1.3246 | 1.3208 | 2.0135 | 1.5707 | 1.5764 | 1.5783 | 1.5726 | 1.4867 | 1.4848 | 1.4886 | 1.4905 | 1.4831 | 1.0472 | 1.0453 | 0.37691 | 0.37882 | 0.74811 | 0.75192 | 8.5645 | 8.484 | 7.7776 | 6.2129 | 5.3198 | 5.5231 | 9.0813 | 7.2976 | 8.5538 | 7.6516 | 6.6874
Tor Sapienza | Module - L | 10.6841 | 10.2802 | 10.3213 | 9.9436 | 9.3985 | 8.6547 | 8.3387 | 8.9644 | 3.6219 | 2.5018 | 0.31812 | 0.31989 | 0.39809 | 0.39987 | 0.39631 | 1.8371 | 1.8246 | 1.136 | 1.1342 | 1.1342 | 1.1325 | 2.104 | 1.5292 | 1.531 | 1.5274 | 2.4053 | 1.8237 | 1.829 | 1.8308 | 1.8254 | 1.7249 | 1.7231 | 1.7267 | 1.7284 | 1.7526 | 1.2013 | 1.1995 | 0.35188 | 0.35366 | 0.69843 | 0.70199 | 8.8549 | 8.7705 | 8.0224 | 6.39 | 5.4583 | 5.6706 | 9.3391 | 7.4782 | 8.7885 | 7.8474 | 6.8416
Tor Sapienza | Module - M | 11.8228 | 11.4215 | 11.4704 | 10.9821 | 10.4091 | 9.579 | 9.1966 | 9.9238 | 4.0696 | 2.7924 | 0.30173 | 0.30342 | 0.37759 | 0.37927 | 0.3759 | 2.0358 | 2.024 | 1.2301 | 1.2285 | 1.2285 | 1.2268 | 2.3414 | 1.6795 | 1.6811 | 1.6778 | 2.6902 | 2.0077 | 2.0127 | 2.0144 | 2.0093 | 1.8981 | 1.8964 | 1.8998 | 1.9015 | 1.9486 | 1.3133 | 1.3117 | 0.33376 | 0.33545 | 0.66246 | 0.66583 | 9.9677 | 9.8707 | 8.9995 | 7.1377 | 6.0751 | 6.3176 | 10.4302 | 8.3078 | 9.8017 | 8.7286 | 7.5818
Tor Sapienza | Module - N | 11.6462 | 11.2407 | 11.2882 | 10.8228 | 10.2517 | 9.4355 | 9.0661 | 9.7747 | 3.9952 | 2.7454 | 0.3084 | 0.31012 | 0.38593 | 0.38765 | 0.38421 | 1.8442 | 1.8322 | 1.1342 | 1.1325 | 1.1325 | 1.1308 | 2.1143 | 1.5319 | 1.5336 | 1.5302 | 2.4199 | 1.8279 | 1.833 | 1.8348 | 1.8296 | 1.7287 | 1.727 | 1.7304 | 1.7321 | 1.7608 | 1.2021 | 1.2003 | 0.34113 | 0.34286 | 0.6771 | 0.68054 | 9.7812 | 9.6865 | 8.8379 | 7.0163 | 5.9766 | 6.2138 | 10.2531 | 8.1765 | 9.6383 | 8.5883 | 7.4662
Quartaccio | Module - A | 9.7659 | 9.451 | 9.4927 | 9.0638 | 8.6014 | 7.9131 | 7.5854 | 8.1987 | 3.384 | 2.3153 | 0.23099 | 0.23228 | 0.28905 | 0.29034 | 0.28776 | 1.4561 | 1.4471 | 0.88846 | 0.88717 | 0.88717 | 0.88588 | 1.6718 | 1.2058 | 1.2071 | 1.2045 | 1.9168 | 1.44 | 1.4438 | 1.4451 | 1.4413 | 1.3616 | 1.3603 | 1.3629 | 1.3642 | 1.3919 | 0.94471 | 0.94342 | 0.2555 | 0.25679 | 0.50713 | 0.50972 | 8.2949 | 8.2135 | 7.4781 | 5.9202 | 5.0309 | 5.234 | 8.6503 | 6.8743 | 8.1242 | 7.2264 | 6.2668
Quartaccio | Module - A | 8.9847 | 8.6949 | 8.7332 | 8.3387 | 7.9133 | 7.2801 | 6.9786 | 7.5428 | 3.1133 | 2.1301 | 0.21251 | 0.21369 | 0.26593 | 0.26712 | 0.26474 | 1.3397 | 1.3313 | 0.81739 | 0.8162 | 0.8162 | 0.81501 | 1.538 | 1.1093 | 1.1105 | 1.1081 | 1.7635 | 1.3248 | 1.3283 | 1.3295 | 1.326 | 1.2527 | 1.2515 | 1.2539 | 1.2551 | 1.2805 | 0.86914 | 0.86795 | 0.23506 | 0.23625 | 0.46656 | 0.46894 | 7.6313 | 7.5564 | 6.8798 | 5.4465 | 4.6284 | 4.8153 | 7.9583 | 6.3244 | 7.4743 | 6.6483 | 5.7655
Quartaccio | Module - A | 8.2034 | 7.9388 | 7.9738 | 7.6136 | 7.2252 | 6.647 | 6.3717 | 6.8869 | 2.8426 | 1.9448 | 0.19403 | 0.19511 | 0.24281 | 0.24389 | 0.24172 | 1.2232 | 1.2156 | 0.74631 | 0.74523 | 0.74523 | 0.74414 | 1.4043 | 1.0129 | 1.0139 | 1.0118 | 1.6101 | 1.2096 | 1.2128 | 1.2139 | 1.2107 | 1.1438 | 1.1427 | 1.1449 | 1.1459 | 1.1692 | 0.79356 | 0.79247 | 0.21462 | 0.21571 | 0.42599 | 0.42816 | 6.9677 | 6.8993 | 6.2816 | 4.9729 | 4.226 | 4.3966 | 7.2663 | 5.7744 | 6.8243 | 6.0702 | 5.2641
Quartaccio | Module - A | 8.594 | 8.3169 | 8.3535 | 7.9761 | 7.5692 | 6.9636 | 6.6751 | 7.2149 | 2.9779 | 2.0374 | 0.20327 | 0.2044 | 0.25437 | 0.2555 | 0.25323 | 1.2814 | 1.2735 | 0.78185 | 0.78071 | 0.78071 | 0.77958 | 1.4712 | 1.0611 | 1.0622 | 1.06 | 1.6868 | 1.2672 | 1.2706 | 1.2717 | 1.2683 | 1.1982 | 1.1971 | 1.1994 | 1.2005 | 1.2248 | 0.83135 | 0.83021 | 0.22484 | 0.22598 | 0.44628 | 0.44855 | 7.2995 | 7.2279 | 6.5807 | 5.2097 | 4.4272 | 4.606 | 7.6123 | 6.0494 | 7.1493 | 6.3592 | 5.5148
Quartaccio | Module - A | 11.3285 | 10.9631 | 11.0115 | 10.514 | 9.9776 | 9.1792 | 8.799 | 9.5105 | 3.9255 | 2.6857 | 0.26794 | 0.26944 | 0.3353 | 0.3368 | 0.33381 | 1.6891 | 1.6787 | 1.0306 | 1.0291 | 1.0291 | 1.0276 | 1.9393 | 1.3987 | 1.4002 | 1.3972 | 2.2235 | 1.6704 | 1.6748 | 1.6763 | 1.6719 | 1.5795 | 1.578 | 1.581 | 1.5825 | 1.6146 | 1.0959 | 1.0944 | 0.29638 | 0.29788 | 0.58828 | 0.59127 | 9.6221 | 9.5276 | 8.6746 | 6.8674 | 5.8359 | 6.0715 | 10.0344 | 7.9742 | 9.4241 | 8.3826 | 7.2695
Quartaccio | Module - A | 10.9378 | 10.5851 | 10.6318 | 10.1514 | 9.6336 | 8.8627 | 8.4956 | 9.1825 | 3.7901 | 2.5931 | 0.2587 | 0.26015 | 0.32374 | 0.32519 | 0.3223 | 1.6309 | 1.6208 | 0.99508 | 0.99364 | 0.99364 | 0.99219 | 1.8724 | 1.3505 | 1.3519 | 1.349 | 2.1468 | 1.6128 | 1.6171 | 1.6185 | 1.6142 | 1.525 | 1.5236 | 1.5265 | 1.5279 | 1.5589 | 1.0581 | 1.0566 | 0.28616 | 0.28761 | 0.56799 | 0.57088 | 9.2903 | 9.1991 | 8.3754 | 6.6306 | 5.6346 | 5.8621 | 9.6884 | 7.6992 | 9.0991 | 8.0935 | 7.0188
Quartaccio | Module - B | 12.1098 | 11.7192 | 11.7709 | 11.2391 | 10.6657 | 9.8123 | 9.4059 | 10.1664 | 4.1962 | 2.8709 | 0.28642 | 0.28802 | 0.35843 | 0.36003 | 0.35683 | 1.8056 | 1.7944 | 1.1017 | 1.1001 | 1.1001 | 1.0985 | 2.073 | 1.4952 | 1.4968 | 1.4936 | 2.3768 | 1.7856 | 1.7904 | 1.792 | 1.7872 | 1.6884 | 1.6868 | 1.69 | 1.6916 | 1.7259 | 1.1714 | 1.1698 | 0.31682 | 0.31842 | 0.62885 | 0.63205 | 10.2857 | 10.1847 | 9.2728 | 7.341 | 6.2383 | 6.4902 | 10.7264 | 8.5241 | 10.074 | 8.9607 | 7.7709
Quartaccio | Module - C | 10.9378 | 10.5851 | 10.6318 | 10.1514 | 9.6336 | 8.8627 | 8.4956 | 9.1825 | 3.7901 | 2.5931 | 0.2587 | 0.26015 | 0.32374 | 0.32519 | 0.3223 | 1.6309 | 1.6208 | 0.99508 | 0.99364 | 0.99364 | 0.99219 | 1.8724 | 1.3505 | 1.3519 | 1.349 | 2.1468 | 1.6128 | 1.6171 | 1.6185 | 1.6142 | 1.525 | 1.5236 | 1.5265 | 1.5279 | 1.5589 | 1.0581 | 1.0566 | 0.28616 | 0.28761 | 0.56799 | 0.57088 | 9.2903 | 9.1991 | 8.3754 | 6.6306 | 5.6346 | 5.8621 | 9.6884 | 7.6992 | 9.0991 | 8.0935 | 7.0188
Quartaccio | Module - D | 10.5472 | 10.207 | 10.2521 | 9.7889 | 9.2895 | 8.5462 | 8.1922 | 8.8546 | 3.6547 | 2.5005 | 0.24946 | 0.25086 | 0.31218 | 0.31357 | 0.31078 | 1.5726 | 1.5629 | 0.95954 | 0.95815 | 0.95815 | 0.95675 | 1.8055 | 1.3022 | 1.3036 | 1.3008 | 2.0701 | 1.5552 | 1.5593 | 1.5607 | 1.5566 | 1.4706 | 1.4692 | 1.472 | 1.4734 | 1.5032 | 1.0203 | 1.0189 | 0.27594 | 0.27734 | 0.54771 | 0.55049 | 8.9585 | 8.8706 | 8.0763 | 6.3938 | 5.4334 | 5.6528 | 9.3424 | 7.4243 | 8.7741 | 7.8045 | 6.7682
Quartaccio | Module - E | 11.7191 | 11.3412 | 11.3912 | 10.8765 | 10.3217 | 9.4958 | 9.1025 | 9.8384 | 4.0608 | 2.7783 | 0.27718 | 0.27873 | 0.34686 | 0.34841 | 0.34532 | 1.7474 | 1.7365 | 1.0662 | 1.0646 | 1.0646 | 1.0631 | 2.0061 | 1.4469 | 1.4485 | 1.4454 | 2.3002 | 1.728 | 1.7326 | 1.7342 | 1.7295 | 1.634 | 1.6324 | 1.6355 | 1.6371 | 1.6702 | 1.1337 | 1.1321 | 0.3066 | 0.30815 | 0.60856 | 0.61166 | 9.9539 | 9.8562 | 8.9737 | 7.1042 | 6.0371 | 6.2808 | 10.3804 | 8.2492 | 9.749 | 8.6717 | 7.5202
Quartaccio | Module - F | 9.7659 | 9.451 | 9.4927 | 9.0638 | 8.6014 | 7.9131 | 7.5854 | 8.1987 | 3.384 | 2.3153 | 0.23099 | 0.23228 | 0.28905 | 0.29034 | 0.28776 | 1.4561 | 1.4471 | 0.88846 | 0.88717 | 0.88717 | 0.88588 | 1.6718 | 1.2058 | 1.2071 | 1.2045 | 1.9168 | 1.44 | 1.4438 | 1.4451 | 1.4413 | 1.3616 | 1.3603 | 1.3629 | 1.3642 | 1.3919 | 0.94471 | 0.94342 | 0.2555 | 0.25679 | 0.50713 | 0.50972 | 8.2949 | 8.2135 | 7.4781 | 5.9202 | 5.0309 | 5.234 | 8.6503 | 6.8743 | 8.1242 | 7.2264 | 6.2668
Laurentino 38 | Module - A | 10.7827 | 10.4349 | 10.4809 | 10.0074 | 9.4969 | 8.737 | 8.3751 | 9.0523 | 3.7363 | 2.5563 | 0.25503 | 0.25646 | 0.31915 | 0.32057 | 0.31772 | 1.6077 | 1.5978 | 0.98096 | 0.97954 | 0.97954 | 0.97811 | 1.8458 | 1.3313 | 1.3327 | 1.3299 | 2.1164 | 1.5899 | 1.5942 | 1.5956 | 1.5913 | 1.5034 | 1.502 | 1.5048 | 1.5062 | 1.5368 | 1.0431 | 1.0416 | 0.2821 | 0.28353 | 0.55993 | 0.56278 | 9.1585 | 9.0686 | 8.2566 | 6.5365 | 5.5547 | 5.7789 | 9.5509 | 7.59 | 8.97 | 7.9787 | 6.9193
Laurentino 38 | Module - B | 9.7392 | 9.4251 | 9.4666 | 9.0389 | 8.5778 | 7.8915 | 7.5646 | 8.1762 | 3.3747 | 2.3089 | 0.23035 | 0.23164 | 0.28826 | 0.28955 | 0.28698 | 1.4522 | 1.4431 | 0.88603 | 0.88474 | 0.88474 | 0.88346 | 1.6672 | 1.2025 | 1.2038 | 1.2012 | 1.9115 | 1.436 | 1.4399 | 1.4412 | 1.4373 | 1.3579 | 1.3566 | 1.3592 | 1.3605 | 1.388 | 0.94212 | 0.94084 | 0.2548 | 0.25609 | 0.50575 | 0.50832 | 8.2722 | 8.191 | 7.4576 | 5.9039 | 5.0171 | 5.2197 | 8.6266 | 6.8555 | 8.1019 | 7.2066 | 6.2497
Laurentino 38 | Module - B | 10.087 | 9.7617 | 9.8047 | 9.3617 | 8.8842 | 8.1733 | 7.8348 | 8.4682 | 3.4953 | 2.3914 | 0.23858 | 0.23991 | 0.29856 | 0.29989 | 0.29722 | 1.504 | 1.4947 | 0.91767 | 0.91634 | 0.91634 | 0.91501 | 1.7268 | 1.2454 | 1.2468 | 1.2441 | 1.9798 | 1.4873 | 1.4913 | 1.4926 | 1.4886 | 1.4064 | 1.4051 | 1.4077 | 1.4091 | 1.4376 | 0.97577 | 0.97444 | 0.2639 | 0.26524 | 0.52381 | 0.52647 | 8.5676 | 8.4835 | 7.7239 | 6.1148 | 5.1963 | 5.4061 | 8.9347 | 7.1003 | 8.3913 | 7.464 | 6.4729
Laurentino 38 | Module - B | 10.4348 | 10.0983 | 10.1428 | 9.6846 | 9.1905 | 8.4551 | 8.1049 | 8.7603 | 3.6158 | 2.4739 | 0.24681 | 0.24818 | 0.30885 | 0.31023 | 0.30747 | 1.5559 | 1.5462 | 0.94932 | 0.94794 | 0.94794 | 0.94656 | 1.7863 | 1.2884 | 1.2897 | 1.287 | 2.0481 | 1.5386 | 1.5427 | 1.5441 | 1.54 | 1.4549 | 1.4535 | 1.4563 | 1.4577 | 1.4872 | 1.0094 | 1.008 | 0.273 | 0.27438 | 0.54187 | 0.54463 | 8.863 | 8.7761 | 7.9903 | 6.3257 | 5.3755 | 5.5925 | 9.2428 | 7.3452 | 8.6807 | 7.7213 | 6.6961
Laurentino 38 | Module - B | 11.4783 | 11.1081 | 11.1571 | 10.653 | 10.1096 | 9.3007 | 8.9154 | 9.6363 | 3.9774 | 2.7212 | 0.27149 | 0.273 | 0.33974 | 0.34125 | 0.33822 | 1.7115 | 1.7009 | 1.0443 | 1.0427 | 1.0427 | 1.0412 | 1.9649 | 1.4172 | 1.4187 | 1.4157 | 2.2529 | 1.6925 | 1.697 | 1.6985 | 1.694 | 1.6004 | 1.5989 | 1.6019 | 1.6034 | 1.6359 | 1.1104 | 1.1088 | 0.3003 | 0.30182 | 0.59606 | 0.59909 | 9.7494 | 9.6537 | 8.7893 | 6.9582 | 5.9131 | 6.1518 | 10.1671 | 8.0797 | 9.5487 | 8.4935 | 7.3657
Laurentino 38 | Module - B | 11.1305 | 10.7715 | 10.819 | 10.3302 | 9.8032 | 9.0188 | 8.6453 | 9.3443 | 3.8569 | 2.6388 | 0.26326 | 0.26473 | 0.32944 | 0.33091 | 0.32797 | 1.6596 | 1.6493 | 1.0126 | 1.0111 | 1.0111 | 1.0097 | 1.9054 | 1.3743 | 1.3757 | 1.3728 | 2.1846 | 1.6412 | 1.6456 | 1.647 | 1.6426 | 1.5519 | 1.5504 | 1.5534 | 1.5548 | 1.5863 | 1.0767 | 1.0752 | 0.2912 | 0.29267 | 0.57799 | 0.58094 | 9.4539 | 9.3611 | 8.523 | 6.7474 | 5.7339 | 5.9654 | 9.859 | 7.8348 | 9.2594 | 8.2361 | 7.1425
Laurentino 38 | Module - C | 9.7392 | 9.4251 | 9.4666 | 9.0389 | 8.5778 | 7.8915 | 7.5646 | 8.1762 | 3.3747 | 2.3089 | 0.23035 | 0.23164 | 0.28826 | 0.28955 | 0.28698 | 1.4522 | 1.4431 | 0.88603 | 0.88474 | 0.88474 | 0.88346 | 1.6672 | 1.2025 | 1.2038 | 1.2012 | 1.9115 | 1.436 | 1.4399 | 1.4412 | 1.4373 | 1.3579 | 1.3566 | 1.3592 | 1.3605 | 1.388 | 0.94212 | 0.94084 | 0.2548 | 0.25609 | 0.50575 | 0.50832 | 8.2722 | 8.191 | 7.4576 | 5.9039 | 5.0171 | 5.2197 | 8.6266 | 6.8555 | 8.1019 | 7.2066 | 6.2497
Laurentino 38 | Module - D | 10.4097 | 10.0667 | 10.1106 | 9.6646 | 9.167 | 8.4345 | 8.0903 | 8.7386 | 3.5973 | 2.4641 | 0.25421 | 0.25563 | 0.31811 | 0.31953 | 0.31669 | 1.6717 | 1.6617 | 1.0137 | 1.0123 | 1.0123 | 1.0109 | 1.9213 | 1.381 | 1.3824 | 1.3795 | 2.2058 | 1.6502 | 1.6545 | 1.6559 | 1.6516 | 1.5603 | 1.5589 | 1.5617 | 1.5631 | 1.5992 | 1.0807 | 1.0793 | 0.28119 | 0.28261 | 0.55812 | 0.56096 | 8.8149 | 8.7286 | 7.9516 | 6.2998 | 5.357 | 5.5723 | 9.2054 | 7.3223 | 8.6476 | 7.6956 | 6.6782
Laurentino 38 | Module - E | 10.4348 | 10.0983 | 10.1428 | 9.6846 | 9.1905 | 8.4551 | 8.1049 | 8.7603 | 3.6158 | 2.4739 | 0.24681 | 0.24818 | 0.30885 | 0.31023 | 0.30747 | 1.5559 | 1.5462 | 0.94932 | 0.94794 | 0.94794 | 0.94656 | 1.7863 | 1.2884 | 1.2897 | 1.287 | 2.0481 | 1.5386 | 1.5427 | 1.5441 | 1.54 | 1.4549 | 1.4535 | 1.4563 | 1.4577 | 1.4872 | 1.0094 | 1.008 | 0.273 | 0.27438 | 0.54187 | 0.54463 | 8.863 | 8.7761 | 7.9903 | 6.3257 | 5.3755 | 5.5925 | 9.2428 | 7.3452 | 8.6807 | 7.7213 | 6.6961
Laurentino 38 | Module - F | 10.17 | 9.8485 | 9.8924 | 9.4358 | 8.9586 | 8.2408 | 7.8949 | 8.5385 | 3.5328 | 2.4145 | 0.23339 | 0.2347 | 0.29207 | 0.29337 | 0.29076 | 1.5691 | 1.56 | 0.94859 | 0.94729 | 0.94729 | 0.94599 | 1.8044 | 1.2947 | 1.296 | 1.2934 | 2.073 | 1.5476 | 1.5515 | 1.5528 | 1.5489 | 1.4632 | 1.4619 | 1.4645 | 1.4658 | 1.5018 | 1.0125 | 1.0112 | 0.25817 | 0.25947 | 0.51242 | 0.51503 | 8.6622 | 8.5769 | 7.8049 | 6.1746 | 5.2441 | 5.4567 | 9.0219 | 7.1634 | 8.4712 | 7.5318 | 6.5277

## Weekly (HEATING) (2)
|  | 1° week | 2° week | 3° week | 4° week | 5° week | 6° week | 7° week | 8° week | 9° week | 10° week | 11° week | 12° week | 13° week | 14° week | 15° week | 16° week | 17° week | 18° week | 19° week | 20° week | 21° week | 22° week | 23° week | 24° week | 25° week | 26° week | 27° week | 28° week | 29° week | 30° week | 31° week | 32° week | 33° week | 34° week | 35° week | 36° week | 37° week | 38° week | 39° week | 40° week | 41° week | 42° week | 43° week | 44° week | 45° week | 46° week | 47° week | 48° week | 49° week | 50° week | 51° week | 52° week
|  | 3 gen - 9 gen | 10 gen - 16 gen | 17 gen - 23 gen | 24 gen - 30 gen | 31 gen - 6 feb | 7 feb - 13 feb | 14 feb - 20 feb | 21 feb - 27 feb | 28 feb - 6 mar | 7 mar - 13 mar | 14 mar - 20 mar | 21 mar - 27 mar | 28 mar - 3 apr | 4 apr - 10 apr | 11 apr - 17 apr | 18 apr - 24 apr | 25 apr - 1 mag | 2 mag - 8 mag | 9 mag - 15 mag | 16 mag - 22 mag | 23 mag - 29 mag | 30 mag - 5 giu | 6 giu - 12 giu | 13 giu - 19 giu | 20 giu - 26 giu | 27 giu - 3 lug | 4 lug - 10 lug | 11 lug - 17 lug | 18 lug - 24 lug | 25 lug - 31 lug | 1 ago - 7 ago | 8 ago - 14 ago | 15 ago - 21 ago | 22 ago - 28 ago | 29 ago - 4 set | 5 set - 11 set | 12 set - 18 set | 19 set - 25 set | 26 set - 2 ott | 3 ott - 9 ott | 10 ott - 16 ott | 17 ott - 23 ott | 24 ott - 30 ott | 31 ott - 6 nov | 7 nov - 13 nov | 14 nov - 20 nov | 21 nov - 27 nov | 28 nov - 4 dic | 5 dic - 11 dic | 12 dic - 18 dic | 19 dic - 25 dic | 26 dic - 1 gen 2023
Tor Bella Monaca | Module - A | 9.0578 | 8.9601 | 9.0135 | 8.3158 | 8.0156 | 7.3472 | 6.9038 | 7.6209 | 3.4014 | 2.2494 | 0 | 0 | 0 | 0 | 0 | 0 | 0 | 0 | 0 | 0 | 0 | 0 | 0 | 0 | 0 | 0 | 0 | 0 | 0 | 0 | 0 | 0 | 0 | 0 | 0 | 0 | 0 | 0 | 0 | 0 | 0 | 8.4137 | 8.3229 | 7.4557 | 5.7751 | 4.8157 | 5.0365 | 8.431 | 6.5147 | 7.8611 | 6.8938 | 5.8597
Tor Bella Monaca | Module - B | 6.1273 | 6.0612 | 6.0974 | 5.6254 | 5.4223 | 4.9702 | 4.6702 | 5.1553 | 2.301 | 1.5216 | 0 | 0 | 0 | 0 | 0 | 0 | 0 | 0 | 0 | 0 | 0 | 0 | 0 | 0 | 0 | 0 | 0 | 0 | 0 | 0 | 0 | 0 | 0 | 0 | 0 | 0 | 0 | 0 | 0 | 0 | 0 | 5.6916 | 5.6302 | 5.0436 | 3.9067 | 3.2577 | 3.4071 | 5.7033 | 4.407 | 5.3178 | 4.6634 | 3.9639
Tor Bella Monaca | Module - C | 5.7428 | 5.6809 | 5.7147 | 5.2724 | 5.0821 | 4.6583 | 4.3772 | 4.8318 | 2.1566 | 1.4262 | 0 | 0 | 0 | 0 | 0 | 0 | 0 | 0 | 0 | 0 | 0 | 0 | 0 | 0 | 0 | 0 | 0 | 0 | 0 | 0 | 0 | 0 | 0 | 0 | 0 | 0 | 0 | 0 | 0 | 0 | 0 | 5.3344 | 5.2769 | 4.7271 | 3.6616 | 3.0532 | 3.1933 | 5.3454 | 4.1305 | 4.9841 | 4.3708 | 3.7152
Tor Bella Monaca | Module - D | 5.7035 | 5.642 | 5.6756 | 5.2363 | 5.0473 | 4.6264 | 4.3472 | 4.7987 | 2.1418 | 1.4164 | 0 | 0 | 0 | 0 | 0 | 0 | 0 | 0 | 0 | 0 | 0 | 0 | 0 | 0 | 0 | 0 | 0 | 0 | 0 | 0 | 0 | 0 | 0 | 0 | 0 | 0 | 0 | 0 | 0 | 0 | 0 | 5.2979 | 5.2408 | 4.6947 | 3.6365 | 3.0323 | 3.1714 | 5.3088 | 4.1022 | 4.95 | 4.3408 | 3.6897
Tor Bella Monaca | Module - E | 11.7219 | 11.5954 | 11.6645 | 10.7616 | 10.3731 | 9.5081 | 8.9343 | 9.8623 | 4.4018 | 2.911 | 0 | 0 | 0 | 0 | 0 | 0 | 0 | 0 | 0 | 0 | 0 | 0 | 0 | 0 | 0 | 0 | 0 | 0 | 0 | 0 | 0 | 0 | 0 | 0 | 0 | 0 | 0 | 0 | 0 | 0 | 0 | 10.8883 | 10.7708 | 9.6486 | 7.4737 | 6.232 | 6.5179 | 10.9107 | 8.4308 | 10.1732 | 8.9213 | 7.5831
Tor Bella Monaca | Module - F | 8.525 | 8.433 | 8.4833 | 7.8266 | 7.5441 | 6.915 | 6.4977 | 7.1726 | 3.2013 | 2.1171 | 0 | 0 | 0 | 0 | 0 | 0 | 0 | 0 | 0 | 0 | 0 | 0 | 0 | 0 | 0 | 0 | 0 | 0 | 0 | 0 | 0 | 0 | 0 | 0 | 0 | 0 | 0 | 0 | 0 | 0 | 0 | 7.9187 | 7.8333 | 7.0172 | 5.4354 | 4.5324 | 4.7403 | 7.9351 | 6.1315 | 7.3987 | 6.4882 | 5.515
Tor Bella Monaca | Module - G | 7.9922 | 7.906 | 7.9531 | 7.3375 | 7.0726 | 6.4828 | 6.0916 | 6.7243 | 3.0013 | 1.9848 | 0 | 0 | 0 | 0 | 0 | 0 | 0 | 0 | 0 | 0 | 0 | 0 | 0 | 0 | 0 | 0 | 0 | 0 | 0 | 0 | 0 | 0 | 0 | 0 | 0 | 0 | 0 | 0 | 0 | 0 | 0 | 7.4238 | 7.3437 | 6.5786 | 5.0957 | 4.2491 | 4.444 | 7.4391 | 5.7483 | 6.9363 | 6.0827 | 5.1703
Tor Bella Monaca | Module - H | 7.9922 | 7.906 | 7.9531 | 7.3375 | 7.0726 | 6.4828 | 6.0916 | 6.7243 | 3.0013 | 1.9848 | 0 | 0 | 0 | 0 | 0 | 0 | 0 | 0 | 0 | 0 | 0 | 0 | 0 | 0 | 0 | 0 | 0 | 0 | 0 | 0 | 0 | 0 | 0 | 0 | 0 | 0 | 0 | 0 | 0 | 0 | 0 | 7.4238 | 7.3437 | 6.5786 | 5.0957 | 4.2491 | 4.444 | 7.4391 | 5.7483 | 6.9363 | 6.0827 | 5.1703
Tor Bella Monaca | Module - I | 8.525 | 8.433 | 8.4833 | 7.8266 | 7.5441 | 6.915 | 6.4977 | 7.1726 | 3.2013 | 2.1171 | 0 | 0 | 0 | 0 | 0 | 0 | 0 | 0 | 0 | 0 | 0 | 0 | 0 | 0 | 0 | 0 | 0 | 0 | 0 | 0 | 0 | 0 | 0 | 0 | 0 | 0 | 0 | 0 | 0 | 0 | 0 | 7.9187 | 7.8333 | 7.0172 | 5.4354 | 4.5324 | 4.7403 | 7.9351 | 6.1315 | 7.3987 | 6.4882 | 5.515
Tor Bella Monaca | Module - L | 11.7219 | 11.5954 | 11.6645 | 10.7616 | 10.3731 | 9.5081 | 8.9343 | 9.8623 | 4.4018 | 2.911 | 0 | 0 | 0 | 0 | 0 | 0 | 0 | 0 | 0 | 0 | 0 | 0 | 0 | 0 | 0 | 0 | 0 | 0 | 0 | 0 | 0 | 0 | 0 | 0 | 0 | 0 | 0 | 0 | 0 | 0 | 0 | 10.8883 | 10.7708 | 9.6486 | 7.4737 | 6.232 | 6.5179 | 10.9107 | 8.4308 | 10.1732 | 8.9213 | 7.5831
Tor Bella Monaca | Module - M | 8.525 | 8.433 | 8.4833 | 7.8266 | 7.5441 | 6.915 | 6.4977 | 7.1726 | 3.2013 | 2.1171 | 0 | 0 | 0 | 0 | 0 | 0 | 0 | 0 | 0 | 0 | 0 | 0 | 0 | 0 | 0 | 0 | 0 | 0 | 0 | 0 | 0 | 0 | 0 | 0 | 0 | 0 | 0 | 0 | 0 | 0 | 0 | 7.9187 | 7.8333 | 7.0172 | 5.4354 | 4.5324 | 4.7403 | 7.9351 | 6.1315 | 7.3987 | 6.4882 | 5.515
Tor Bella Monaca | Module - N | 6.1273 | 6.0612 | 6.0974 | 5.6254 | 5.4223 | 4.9702 | 4.6702 | 5.1553 | 2.301 | 1.5216 | 0 | 0 | 0 | 0 | 0 | 0 | 0 | 0 | 0 | 0 | 0 | 0 | 0 | 0 | 0 | 0 | 0 | 0 | 0 | 0 | 0 | 0 | 0 | 0 | 0 | 0 | 0 | 0 | 0 | 0 | 0 | 5.6916 | 5.6302 | 5.0436 | 3.9067 | 3.2577 | 3.4071 | 5.7033 | 4.407 | 5.3178 | 4.6634 | 3.9639
Tor Bella Monaca | Module - O | 5.7035 | 5.642 | 5.6756 | 5.2363 | 5.0473 | 4.6264 | 4.3472 | 4.7987 | 2.1418 | 1.4164 | 0 | 0 | 0 | 0 | 0 | 0 | 0 | 0 | 0 | 0 | 0 | 0 | 0 | 0 | 0 | 0 | 0 | 0 | 0 | 0 | 0 | 0 | 0 | 0 | 0 | 0 | 0 | 0 | 0 | 0 | 0 | 5.2979 | 5.2408 | 4.6947 | 3.6365 | 3.0323 | 3.1714 | 5.3088 | 4.1022 | 4.95 | 4.3408 | 3.6897
Tor Bella Monaca | Module - P | 9.0578 | 8.9601 | 9.0135 | 8.3158 | 8.0156 | 7.3472 | 6.9038 | 7.6209 | 3.4014 | 2.2494 | 0 | 0 | 0 | 0 | 0 | 0 | 0 | 0 | 0 | 0 | 0 | 0 | 0 | 0 | 0 | 0 | 0 | 0 | 0 | 0 | 0 | 0 | 0 | 0 | 0 | 0 | 0 | 0 | 0 | 0 | 0 | 8.4137 | 8.3229 | 7.4557 | 5.7751 | 4.8157 | 5.0365 | 8.431 | 6.5147 | 7.8611 | 6.8938 | 5.8597
Tor Sapienza | Module - A | 9.8658 | 9.7593 | 9.8175 | 9.0576 | 8.7306 | 8.0026 | 7.5196 | 8.3007 | 3.7048 | 2.45 | 0 | 0 | 0 | 0 | 0 | 0 | 0 | 0 | 0 | 0 | 0 | 0 | 0 | 0 | 0 | 0 | 0 | 0 | 0 | 0 | 0 | 0 | 0 | 0 | 0 | 0 | 0 | 0 | 0 | 0 | 0 | 9.1642 | 9.0653 | 8.1208 | 6.2903 | 5.2452 | 5.4858 | 9.1831 | 7.0958 | 8.5623 | 7.5087 | 6.3824
Tor Sapienza | Module - B | 11.0703 | 10.9509 | 11.0162 | 10.1634 | 9.7965 | 8.9796 | 8.4377 | 9.3141 | 4.1572 | 2.7492 | 0 | 0 | 0 | 0 | 0 | 0 | 0 | 0 | 0 | 0 | 0 | 0 | 0 | 0 | 0 | 0 | 0 | 0 | 0 | 0 | 0 | 0 | 0 | 0 | 0 | 0 | 0 | 0 | 0 | 0 | 0 | 10.283 | 10.1721 | 9.1123 | 7.0583 | 5.8856 | 6.1556 | 10.3042 | 7.9622 | 9.6077 | 8.4254 | 7.1616
Tor Sapienza | Module - C | 9.7094 | 9.6046 | 9.6619 | 8.914 | 8.5922 | 7.8757 | 7.4004 | 8.1691 | 3.6461 | 2.4112 | 0 | 0 | 0 | 0 | 0 | 0 | 0 | 0 | 0 | 0 | 0 | 0 | 0 | 0 | 0 | 0 | 0 | 0 | 0 | 0 | 0 | 0 | 0 | 0 | 0 | 0 | 0 | 0 | 0 | 0 | 0 | 9.0189 | 8.9216 | 7.9921 | 6.1906 | 5.1621 | 5.3988 | 9.0375 | 6.9833 | 8.4266 | 7.3896 | 6.2812
Tor Sapienza | Module - D | 9.693 | 9.5885 | 9.6456 | 8.899 | 8.5777 | 7.8625 | 7.388 | 8.1554 | 3.64 | 2.4071 | 0 | 0 | 0 | 0 | 0 | 0 | 0 | 0 | 0 | 0 | 0 | 0 | 0 | 0 | 0 | 0 | 0 | 0 | 0 | 0 | 0 | 0 | 0 | 0 | 0 | 0 | 0 | 0 | 0 | 0 | 0 | 9.0037 | 8.9066 | 7.9786 | 6.1801 | 5.1534 | 5.3897 | 9.0223 | 6.9716 | 8.4124 | 7.3772 | 6.2706
Tor Sapienza | Module - E | 8.929 | 8.8326 | 8.8853 | 8.1975 | 7.9016 | 7.2427 | 6.8056 | 7.5125 | 3.353 | 2.2174 | 0 | 0 | 0 | 0 | 0 | 0 | 0 | 0 | 0 | 0 | 0 | 0 | 0 | 0 | 0 | 0 | 0 | 0 | 0 | 0 | 0 | 0 | 0 | 0 | 0 | 0 | 0 | 0 | 0 | 0 | 0 | 8.294 | 8.2045 | 7.3497 | 5.693 | 4.7472 | 4.9649 | 8.3111 | 6.4221 | 7.7493 | 6.7957 | 5.7763
Tor Sapienza | Module - F | 9.0579 | 8.9602 | 9.0136 | 8.3159 | 8.0157 | 7.3473 | 6.9039 | 7.621 | 3.4015 | 2.2494 | 0 | 0 | 0 | 0 | 0 | 0 | 0 | 0 | 0 | 0 | 0 | 0 | 0 | 0 | 0 | 0 | 0 | 0 | 0 | 0 | 0 | 0 | 0 | 0 | 0 | 0 | 0 | 0 | 0 | 0 | 0 | 8.4138 | 8.323 | 7.4558 | 5.7752 | 4.8157 | 5.0366 | 8.4311 | 6.5148 | 7.8612 | 6.8938 | 5.8598
Tor Sapienza | Module - G | 9.3112 | 9.2107 | 9.2656 | 8.5484 | 8.2398 | 7.5527 | 7.0969 | 7.8341 | 3.4966 | 2.3123 | 0 | 0 | 0 | 0 | 0 | 0 | 0 | 0 | 0 | 0 | 0 | 0 | 0 | 0 | 0 | 0 | 0 | 0 | 0 | 0 | 0 | 0 | 0 | 0 | 0 | 0 | 0 | 0 | 0 | 0 | 0 | 8.649 | 8.5557 | 7.6643 | 5.9367 | 4.9504 | 5.1774 | 8.6668 | 6.6969 | 8.081 | 7.0866 | 6.0236
Tor Sapienza | Module - H | 9.4579 | 9.3559 | 9.4117 | 8.6832 | 8.3697 | 7.6718 | 7.2088 | 7.9576 | 3.5517 | 2.3488 | 0 | 0 | 0 | 0 | 0 | 0 | 0 | 0 | 0 | 0 | 0 | 0 | 0 | 0 | 0 | 0 | 0 | 0 | 0 | 0 | 0 | 0 | 0 | 0 | 0 | 0 | 0 | 0 | 0 | 0 | 0 | 8.7853 | 8.6906 | 7.7851 | 6.0302 | 5.0284 | 5.259 | 8.8034 | 6.8025 | 8.2084 | 7.1983 | 6.1185
Tor Sapienza | Module - I | 8.4128 | 8.322 | 8.3716 | 7.7236 | 7.4448 | 6.824 | 6.4122 | 7.0782 | 3.1592 | 2.0892 | 0 | 0 | 0 | 0 | 0 | 0 | 0 | 0 | 0 | 0 | 0 | 0 | 0 | 0 | 0 | 0 | 0 | 0 | 0 | 0 | 0 | 0 | 0 | 0 | 0 | 0 | 0 | 0 | 0 | 0 | 0 | 7.8145 | 7.7302 | 6.9248 | 5.3639 | 4.4727 | 4.6779 | 7.8306 | 6.0508 | 7.3013 | 6.4028 | 5.4424
Tor Sapienza | Module - L | 8.779 | 8.6843 | 8.736 | 8.0598 | 7.7688 | 7.121 | 6.6913 | 7.3863 | 3.2967 | 2.1801 | 0 | 0 | 0 | 0 | 0 | 0 | 0 | 0 | 0 | 0 | 0 | 0 | 0 | 0 | 0 | 0 | 0 | 0 | 0 | 0 | 0 | 0 | 0 | 0 | 0 | 0 | 0 | 0 | 0 | 0 | 0 | 8.1547 | 8.0667 | 7.2262 | 5.5974 | 4.6674 | 4.8815 | 8.1715 | 6.3142 | 7.6191 | 6.6815 | 5.6793
Tor Sapienza | Module - M | 10.0158 | 9.9077 | 9.9668 | 9.1953 | 8.8634 | 8.1243 | 7.634 | 8.4269 | 3.7612 | 2.4873 | 0 | 0 | 0 | 0 | 0 | 0 | 0 | 0 | 0 | 0 | 0 | 0 | 0 | 0 | 0 | 0 | 0 | 0 | 0 | 0 | 0 | 0 | 0 | 0 | 0 | 0 | 0 | 0 | 0 | 0 | 0 | 9.3035 | 9.2032 | 8.2443 | 6.3859 | 5.325 | 5.5692 | 9.3227 | 7.2037 | 8.6925 | 7.6229 | 6.4794
Tor Sapienza | Module - N | 9.7993 | 9.6936 | 9.7514 | 8.9966 | 8.6718 | 7.9487 | 7.469 | 8.2448 | 3.6799 | 2.4335 | 0 | 0 | 0 | 0 | 0 | 0 | 0 | 0 | 0 | 0 | 0 | 0 | 0 | 0 | 0 | 0 | 0 | 0 | 0 | 0 | 0 | 0 | 0 | 0 | 0 | 0 | 0 | 0 | 0 | 0 | 0 | 9.1024 | 9.0042 | 8.0661 | 6.2479 | 5.2099 | 5.4488 | 9.1212 | 7.048 | 8.5046 | 7.4581 | 6.3394
Quartaccio | Module - A | 8.3826 | 8.2922 | 8.3416 | 7.6959 | 7.4181 | 6.7995 | 6.3892 | 7.0528 | 3.1479 | 2.0817 | 0 | 0 | 0 | 0 | 0 | 0 | 0 | 0 | 0 | 0 | 0 | 0 | 0 | 0 | 0 | 0 | 0 | 0 | 0 | 0 | 0 | 0 | 0 | 0 | 0 | 0 | 0 | 0 | 0 | 0 | 0 | 7.7865 | 7.7025 | 6.9 | 5.3446 | 4.4567 | 4.6611 | 7.8025 | 6.0291 | 7.2751 | 6.3799 | 5.4229
Quartaccio | Module - A | 7.712 | 7.6288 | 7.6743 | 7.0802 | 6.8246 | 6.2556 | 5.878 | 6.4886 | 2.896 | 1.9152 | 0 | 0 | 0 | 0 | 0 | 0 | 0 | 0 | 0 | 0 | 0 | 0 | 0 | 0 | 0 | 0 | 0 | 0 | 0 | 0 | 0 | 0 | 0 | 0 | 0 | 0 | 0 | 0 | 0 | 0 | 0 | 7.1636 | 7.0863 | 6.348 | 4.9171 | 4.1001 | 4.2882 | 7.1783 | 5.5468 | 6.6931 | 5.8695 | 4.9891
Quartaccio | Module - A | 7.0414 | 6.9654 | 7.0069 | 6.4646 | 6.2312 | 5.7116 | 5.3669 | 5.9244 | 2.6442 | 1.7486 | 0 | 0 | 0 | 0 | 0 | 0 | 0 | 0 | 0 | 0 | 0 | 0 | 0 | 0 | 0 | 0 | 0 | 0 | 0 | 0 | 0 | 0 | 0 | 0 | 0 | 0 | 0 | 0 | 0 | 0 | 0 | 6.5406 | 6.4701 | 5.796 | 4.4895 | 3.7436 | 3.9153 | 6.5541 | 5.0644 | 6.1111 | 5.3591 | 4.5552
Quartaccio | Module - A | 7.3767 | 7.2971 | 7.3406 | 6.7724 | 6.5279 | 5.9836 | 5.6225 | 6.2065 | 2.7701 | 1.8319 | 0 | 0 | 0 | 0 | 0 | 0 | 0 | 0 | 0 | 0 | 0 | 0 | 0 | 0 | 0 | 0 | 0 | 0 | 0 | 0 | 0 | 0 | 0 | 0 | 0 | 0 | 0 | 0 | 0 | 0 | 0 | 6.8521 | 6.7782 | 6.072 | 4.7033 | 3.9219 | 4.1018 | 6.8662 | 5.3056 | 6.4021 | 5.6143 | 4.7721
Quartaccio | Module - A | 9.7238 | 9.6189 | 9.6763 | 8.9273 | 8.605 | 7.8874 | 7.4114 | 8.1813 | 3.6515 | 2.4148 | 0 | 0 | 0 | 0 | 0 | 0 | 0 | 0 | 0 | 0 | 0 | 0 | 0 | 0 | 0 | 0 | 0 | 0 | 0 | 0 | 0 | 0 | 0 | 0 | 0 | 0 | 0 | 0 | 0 | 0 | 0 | 9.0323 | 8.9349 | 8.004 | 6.1998 | 5.1698 | 5.4069 | 9.0509 | 6.9937 | 8.4391 | 7.4006 | 6.2905
Quartaccio | Module - A | 9.3885 | 9.2872 | 9.3426 | 8.6194 | 8.3083 | 7.6155 | 7.1559 | 7.8991 | 3.5256 | 2.3315 | 0 | 0 | 0 | 0 | 0 | 0 | 0 | 0 | 0 | 0 | 0 | 0 | 0 | 0 | 0 | 0 | 0 | 0 | 0 | 0 | 0 | 0 | 0 | 0 | 0 | 0 | 0 | 0 | 0 | 0 | 0 | 8.7209 | 8.6268 | 7.728 | 5.986 | 4.9915 | 5.2204 | 8.7388 | 6.7526 | 8.1481 | 7.1454 | 6.0736
Quartaccio | Module - B | 10.3944 | 10.2823 | 10.3436 | 9.5429 | 9.1984 | 8.4314 | 7.9226 | 8.7455 | 3.9034 | 2.5813 | 0 | 0 | 0 | 0 | 0 | 0 | 0 | 0 | 0 | 0 | 0 | 0 | 0 | 0 | 0 | 0 | 0 | 0 | 0 | 0 | 0 | 0 | 0 | 0 | 0 | 0 | 0 | 0 | 0 | 0 | 0 | 9.6552 | 9.5511 | 8.556 | 6.6273 | 5.5263 | 5.7797 | 9.6751 | 7.4761 | 9.0211 | 7.911 | 6.7244
Quartaccio | Module - C | 9.3885 | 9.2872 | 9.3426 | 8.6194 | 8.3083 | 7.6155 | 7.1559 | 7.8991 | 3.5256 | 2.3315 | 0 | 0 | 0 | 0 | 0 | 0 | 0 | 0 | 0 | 0 | 0 | 0 | 0 | 0 | 0 | 0 | 0 | 0 | 0 | 0 | 0 | 0 | 0 | 0 | 0 | 0 | 0 | 0 | 0 | 0 | 0 | 8.7209 | 8.6268 | 7.728 | 5.986 | 4.9915 | 5.2204 | 8.7388 | 6.7526 | 8.1481 | 7.1454 | 6.0736
Quartaccio | Module - D | 9.0532 | 8.9555 | 9.0089 | 8.3116 | 8.0115 | 7.3435 | 6.9003 | 7.617 | 3.3997 | 2.2482 | 0 | 0 | 0 | 0 | 0 | 0 | 0 | 0 | 0 | 0 | 0 | 0 | 0 | 0 | 0 | 0 | 0 | 0 | 0 | 0 | 0 | 0 | 0 | 0 | 0 | 0 | 0 | 0 | 0 | 0 | 0 | 8.4094 | 8.3187 | 7.452 | 5.7722 | 4.8132 | 5.034 | 8.4267 | 6.5114 | 7.8571 | 6.8903 | 5.8567
Quartaccio | Module - E | 10.0591 | 9.9506 | 10.0099 | 9.2351 | 8.9017 | 8.1594 | 7.667 | 8.4634 | 3.7774 | 2.498 | 0 | 0 | 0 | 0 | 0 | 0 | 0 | 0 | 0 | 0 | 0 | 0 | 0 | 0 | 0 | 0 | 0 | 0 | 0 | 0 | 0 | 0 | 0 | 0 | 0 | 0 | 0 | 0 | 0 | 0 | 0 | 9.3438 | 9.243 | 8.28 | 6.4136 | 5.348 | 5.5933 | 9.363 | 7.2349 | 8.7301 | 7.6558 | 6.5075
Quartaccio | Module - F | 8.3826 | 8.2922 | 8.3416 | 7.6959 | 7.4181 | 6.7995 | 6.3892 | 7.0528 | 3.1479 | 2.0817 | 0 | 0 | 0 | 0 | 0 | 0 | 0 | 0 | 0 | 0 | 0 | 0 | 0 | 0 | 0 | 0 | 0 | 0 | 0 | 0 | 0 | 0 | 0 | 0 | 0 | 0 | 0 | 0 | 0 | 0 | 0 | 7.7865 | 7.7025 | 6.9 | 5.3446 | 4.4567 | 4.6611 | 7.8025 | 6.0291 | 7.2751 | 6.3799 | 5.4229
Laurentino 38 | Module - A | 9.2553 | 9.1555 | 9.21 | 8.4971 | 8.1904 | 7.5074 | 7.0543 | 7.7871 | 3.4756 | 2.2984 | 0 | 0 | 0 | 0 | 0 | 0 | 0 | 0 | 0 | 0 | 0 | 0 | 0 | 0 | 0 | 0 | 0 | 0 | 0 | 0 | 0 | 0 | 0 | 0 | 0 | 0 | 0 | 0 | 0 | 0 | 0 | 8.5971 | 8.5044 | 7.6183 | 5.9011 | 4.9207 | 5.1464 | 8.6148 | 6.6568 | 8.0325 | 7.0441 | 5.9875
Laurentino 38 | Module - B | 8.3596 | 8.2695 | 8.3187 | 7.6748 | 7.3978 | 6.7809 | 6.3717 | 7.0335 | 3.1392 | 2.076 | 0 | 0 | 0 | 0 | 0 | 0 | 0 | 0 | 0 | 0 | 0 | 0 | 0 | 0 | 0 | 0 | 0 | 0 | 0 | 0 | 0 | 0 | 0 | 0 | 0 | 0 | 0 | 0 | 0 | 0 | 0 | 7.7651 | 7.6814 | 6.8811 | 5.33 | 4.4445 | 4.6483 | 7.7812 | 6.0126 | 7.2552 | 6.3624 | 5.408
Laurentino 38 | Module - B | 8.6582 | 8.5648 | 8.6158 | 7.9489 | 7.662 | 7.0231 | 6.5992 | 7.2847 | 3.2514 | 2.1501 | 0 | 0 | 0 | 0 | 0 | 0 | 0 | 0 | 0 | 0 | 0 | 0 | 0 | 0 | 0 | 0 | 0 | 0 | 0 | 0 | 0 | 0 | 0 | 0 | 0 | 0 | 0 | 0 | 0 | 0 | 0 | 8.0425 | 7.9557 | 7.1268 | 5.5203 | 4.6032 | 4.8143 | 8.0591 | 6.2273 | 7.5143 | 6.5896 | 5.6012
Laurentino 38 | Module - B | 8.9567 | 8.8601 | 8.9129 | 8.223 | 7.9262 | 7.2652 | 6.8268 | 7.5359 | 3.3635 | 2.2243 | 0 | 0 | 0 | 0 | 0 | 0 | 0 | 0 | 0 | 0 | 0 | 0 | 0 | 0 | 0 | 0 | 0 | 0 | 0 | 0 | 0 | 0 | 0 | 0 | 0 | 0 | 0 | 0 | 0 | 0 | 0 | 8.3198 | 8.23 | 7.3726 | 5.7107 | 4.7619 | 4.9803 | 8.337 | 6.442 | 7.7734 | 6.8168 | 5.7943
Laurentino 38 | Module - B | 9.8524 | 9.7461 | 9.8042 | 9.0453 | 8.7188 | 7.9918 | 7.5095 | 8.2895 | 3.6998 | 2.4467 | 0 | 0 | 0 | 0 | 0 | 0 | 0 | 0 | 0 | 0 | 0 | 0 | 0 | 0 | 0 | 0 | 0 | 0 | 0 | 0 | 0 | 0 | 0 | 0 | 0 | 0 | 0 | 0 | 0 | 0 | 0 | 9.1518 | 9.0531 | 8.1098 | 6.2818 | 5.2381 | 5.4784 | 9.1706 | 7.0862 | 8.5507 | 7.4985 | 6.3737
Laurentino 38 | Module - B | 9.5539 | 9.4508 | 9.5071 | 8.7712 | 8.4546 | 7.7496 | 7.2819 | 8.0383 | 3.5877 | 2.3726 | 0 | 0 | 0 | 0 | 0 | 0 | 0 | 0 | 0 | 0 | 0 | 0 | 0 | 0 | 0 | 0 | 0 | 0 | 0 | 0 | 0 | 0 | 0 | 0 | 0 | 0 | 0 | 0 | 0 | 0 | 0 | 8.8745 | 8.7787 | 7.8641 | 6.0914 | 5.0794 | 5.3124 | 8.8927 | 6.8715 | 8.2916 | 7.2713 | 6.1806
Laurentino 38 | Module - C | 8.3596 | 8.2695 | 8.3187 | 7.6748 | 7.3978 | 6.7809 | 6.3717 | 7.0335 | 3.1392 | 2.076 | 0 | 0 | 0 | 0 | 0 | 0 | 0 | 0 | 0 | 0 | 0 | 0 | 0 | 0 | 0 | 0 | 0 | 0 | 0 | 0 | 0 | 0 | 0 | 0 | 0 | 0 | 0 | 0 | 0 | 0 | 0 | 7.7651 | 7.6814 | 6.8811 | 5.33 | 4.4445 | 4.6483 | 7.7812 | 6.0126 | 7.2552 | 6.3624 | 5.408
Laurentino 38 | Module - D | 8.8873 | 8.7915 | 8.8439 | 8.1593 | 7.8647 | 7.2089 | 6.7739 | 7.4775 | 3.3374 | 2.207 | 0 | 0 | 0 | 0 | 0 | 0 | 0 | 0 | 0 | 0 | 0 | 0 | 0 | 0 | 0 | 0 | 0 | 0 | 0 | 0 | 0 | 0 | 0 | 0 | 0 | 0 | 0 | 0 | 0 | 0 | 0 | 8.2553 | 8.1663 | 7.3154 | 5.6664 | 4.725 | 4.9417 | 8.2723 | 6.3921 | 7.7132 | 6.764 | 5.7494
Laurentino 38 | Module - E | 8.9568 | 8.8601 | 8.9129 | 8.223 | 7.9262 | 7.2652 | 6.8268 | 7.5359 | 3.3635 | 2.2243 | 0 | 0 | 0 | 0 | 0 | 0 | 0 | 0 | 0 | 0 | 0 | 0 | 0 | 0 | 0 | 0 | 0 | 0 | 0 | 0 | 0 | 0 | 0 | 0 | 0 | 0 | 0 | 0 | 0 | 0 | 0 | 8.3198 | 8.23 | 7.3726 | 5.7107 | 4.7619 | 4.9803 | 8.337 | 6.442 | 7.7734 | 6.8168 | 5.7943
Laurentino 38 | Module - F | 8.7723 | 8.6776 | 8.7294 | 8.0537 | 7.7629 | 7.1156 | 6.6862 | 7.3807 | 3.2942 | 2.1785 | 0 | 0 | 0 | 0 | 0 | 0 | 0 | 0 | 0 | 0 | 0 | 0 | 0 | 0 | 0 | 0 | 0 | 0 | 0 | 0 | 0 | 0 | 0 | 0 | 0 | 0 | 0 | 0 | 0 | 0 | 0 | 8.1484 | 8.0605 | 7.2207 | 5.5931 | 4.6639 | 4.8778 | 8.1652 | 6.3094 | 7.6133 | 6.6764 | 5.675

## Weekly (DHW) (3)
|  | 1° week | 2° week | 3° week | 4° week | 5° week | 6° week | 7° week | 8° week | 9° week | 10° week | 11° week | 12° week | 13° week | 14° week | 15° week | 16° week | 17° week | 18° week | 19° week | 20° week | 21° week | 22° week | 23° week | 24° week | 25° week | 26° week | 27° week | 28° week | 29° week | 30° week | 31° week | 32° week | 33° week | 34° week | 35° week | 36° week | 37° week | 38° week | 39° week | 40° week | 41° week | 42° week | 43° week | 44° week | 45° week | 46° week | 47° week | 48° week | 49° week | 50° week | 51° week | 52° week
|  | 3 gen - 9 gen | 10 gen - 16 gen | 17 gen - 23 gen | 24 gen - 30 gen | 31 gen - 6 feb | 7 feb - 13 feb | 14 feb - 20 feb | 21 feb - 27 feb | 28 feb - 6 mar | 7 mar - 13 mar | 14 mar - 20 mar | 21 mar - 27 mar | 28 mar - 3 apr | 4 apr - 10 apr | 11 apr - 17 apr | 18 apr - 24 apr | 25 apr - 1 mag | 2 mag - 8 mag | 9 mag - 15 mag | 16 mag - 22 mag | 23 mag - 29 mag | 30 mag - 5 giu | 6 giu - 12 giu | 13 giu - 19 giu | 20 giu - 26 giu | 27 giu - 3 lug | 4 lug - 10 lug | 11 lug - 17 lug | 18 lug - 24 lug | 25 lug - 31 lug | 1 ago - 7 ago | 8 ago - 14 ago | 15 ago - 21 ago | 22 ago - 28 ago | 29 ago - 4 set | 5 set - 11 set | 12 set - 18 set | 19 set - 25 set | 26 set - 2 ott | 3 ott - 9 ott | 10 ott - 16 ott | 17 ott - 23 ott | 24 ott - 30 ott | 31 ott - 6 nov | 7 nov - 13 nov | 14 nov - 20 nov | 21 nov - 27 nov | 28 nov - 4 dic | 5 dic - 11 dic | 12 dic - 18 dic | 19 dic - 25 dic | 26 dic - 1 gen 2023
Tor Bella Monaca | Module - A | 0.60236 | 0.60294 | 0.6044 | 0.60732 | 0.56135 | 0.56213 | 0.5631 | 0.56602 | 0.5597 | 0.56067 | 0.56165 | 0.56359 | 0.55096 | 0.55193 | 0.55387 | 0.5563 | 0.54561 | 0.54707 | 0.54804 | 0.54999 | 0.51238 | 0.51403 | 0.515 | 0.51792 | 0.50947 | 0.51015 | 0.51306 | 0.515 | 0.49703 | 0.49751 | 0.49994 | 0.50237 | 0.51063 | 0.51209 | 0.515 | 0.51695 | 0.56233 | 0.56359 | 0.56553 | 0.56748 | 0.56981 | 0.57088 | 0.57331 | 0.57525 | 0.65989 | 0.66076 | 0.66368 | 0.66562 | 0.66805 | 0.67048 | 0.67291 | 0.67534
Tor Bella Monaca | Module - B | 0.408 | 0.40858 | 0.40907 | 0.41053 | 0.37978 | 0.38037 | 0.38085 | 0.38134 | 0.37949 | 0.38037 | 0.38134 | 0.38231 | 0.37259 | 0.37307 | 0.37356 | 0.37453 | 0.36918 | 0.36967 | 0.37064 | 0.37161 | 0.34632 | 0.34729 | 0.34827 | 0.34924 | 0.34544 | 0.34632 | 0.34778 | 0.34875 | 0.33737 | 0.33805 | 0.33902 | 0.34 | 0.34593 | 0.34681 | 0.34827 | 0.34973 | 0.38085 | 0.38183 | 0.3828 | 0.38377 | 0.38582 | 0.38669 | 0.38766 | 0.38864 | 0.44701 | 0.44798 | 0.44895 | 0.44992 | 0.4509 | 0.45187 | 0.45284 | 0.45382
Tor Bella Monaca | Module - C | 1.0789 | 0.90374 | 0.8977 | 1.0668 | 0.92286 | 0.86852 | 0.93293 | 0.89368 | 0.18417 | 0.18216 | 0.18014 | 0.18115 | 0.22543 | 0.22644 | 0.22443 | 0.22745 | 0.2204 | 0.2204 | 0.21939 | 0.21939 | 0.21839 | 0.23348 | 0.23147 | 0.23248 | 0.23046 | 0.22946 | 0.26267 | 0.26569 | 0.26669 | 0.26368 | 0.25059 | 0.24959 | 0.2516 | 0.25261 | 0.19927 | 0.19826 | 0.19725 | 0.19927 | 0.20027 | 0.39551 | 0.39753 | 0.39652 | 0.39853 | 0.45087 | 0.44885 | 0.44785 | 0.44684 | 0.6612 | 0.65919 | 0.66221 | 0.6602 | 0.65818
Tor Bella Monaca | Module - D | 1.4068 | 1.1785 | 1.1706 | 1.3911 | 1.2034 | 1.1325 | 1.2165 | 1.1654 | 0.24016 | 0.23753 | 0.23491 | 0.23622 | 0.29396 | 0.29528 | 0.29265 | 0.29659 | 0.2874 | 0.2874 | 0.28609 | 0.28609 | 0.28478 | 0.30446 | 0.30184 | 0.30315 | 0.30053 | 0.29921 | 0.34252 | 0.34646 | 0.34777 | 0.34383 | 0.32677 | 0.32546 | 0.32808 | 0.3294 | 0.25984 | 0.25853 | 0.25722 | 0.25984 | 0.26116 | 0.51575 | 0.51837 | 0.51706 | 0.51969 | 0.58793 | 0.5853 | 0.58399 | 0.58268 | 0.86221 | 0.85958 | 0.86352 | 0.86089 | 0.85827
Tor Bella Monaca | Module - E | 1.9344 | 1.6204 | 1.6096 | 1.9127 | 1.6547 | 1.5573 | 1.6727 | 1.6024 | 0.33022 | 0.32661 | 0.323 | 0.3248 | 0.4042 | 0.406 | 0.4024 | 0.40781 | 0.39518 | 0.39518 | 0.39337 | 0.39337 | 0.39157 | 0.41864 | 0.41503 | 0.41683 | 0.41322 | 0.41142 | 0.47097 | 0.47638 | 0.47818 | 0.47277 | 0.44931 | 0.44751 | 0.45112 | 0.45292 | 0.35728 | 0.35548 | 0.35368 | 0.35728 | 0.35909 | 0.70916 | 0.71276 | 0.71096 | 0.71457 | 0.8084 | 0.80479 | 0.80299 | 0.80118 | 1.1855 | 1.1819 | 1.1873 | 1.1837 | 1.1801
Tor Bella Monaca | Module - F | 1.4068 | 1.1785 | 1.1706 | 1.3911 | 1.2034 | 1.1325 | 1.2165 | 1.1654 | 0.24016 | 0.23753 | 0.23491 | 0.23622 | 0.29396 | 0.29528 | 0.29265 | 0.29659 | 0.2874 | 0.2874 | 0.28609 | 0.28609 | 0.28478 | 0.30446 | 0.30184 | 0.30315 | 0.30053 | 0.29921 | 0.34252 | 0.34646 | 0.34777 | 0.34383 | 0.32677 | 0.32546 | 0.32808 | 0.3294 | 0.25984 | 0.25853 | 0.25722 | 0.25984 | 0.26116 | 0.51575 | 0.51837 | 0.51706 | 0.51969 | 0.58793 | 0.5853 | 0.58399 | 0.58268 | 0.86221 | 0.85958 | 0.86352 | 0.86089 | 0.85827
Tor Bella Monaca | Module - G | 1.3189 | 1.1048 | 1.0974 | 1.3041 | 1.1282 | 1.0618 | 1.1405 | 1.0925 | 0.22515 | 0.22269 | 0.22023 | 0.22146 | 0.27559 | 0.27682 | 0.27436 | 0.27805 | 0.26944 | 0.26944 | 0.26821 | 0.26821 | 0.26698 | 0.28543 | 0.28297 | 0.2842 | 0.28174 | 0.28051 | 0.32111 | 0.3248 | 0.32603 | 0.32234 | 0.30635 | 0.30512 | 0.30758 | 0.30881 | 0.2436 | 0.24237 | 0.24114 | 0.2436 | 0.24483 | 0.48351 | 0.48598 | 0.48475 | 0.48721 | 0.55118 | 0.54872 | 0.54749 | 0.54626 | 0.80832 | 0.80586 | 0.80955 | 0.80709 | 0.80463
Tor Bella Monaca | Module - H | 1.387 | 1.1619 | 1.1541 | 1.3715 | 1.1864 | 1.1166 | 1.1994 | 1.1489 | 0.23677 | 0.23418 | 0.2316 | 0.23289 | 0.28982 | 0.29111 | 0.28853 | 0.29241 | 0.28335 | 0.28335 | 0.28206 | 0.28206 | 0.28076 | 0.30017 | 0.29758 | 0.29888 | 0.29629 | 0.29499 | 0.33769 | 0.34157 | 0.34287 | 0.33899 | 0.32217 | 0.32087 | 0.32346 | 0.32475 | 0.25618 | 0.25489 | 0.25359 | 0.25618 | 0.25747 | 0.50848 | 0.51107 | 0.50977 | 0.51236 | 0.57964 | 0.57705 | 0.57576 | 0.57446 | 0.85005 | 0.84746 | 0.85134 | 0.84876 | 0.84617
Tor Bella Monaca | Module - I | 1.4068 | 1.1785 | 1.1706 | 1.3911 | 1.2034 | 1.1325 | 1.2165 | 1.1654 | 0.24016 | 0.23753 | 0.23491 | 0.23622 | 0.29396 | 0.29528 | 0.29265 | 0.29659 | 0.2874 | 0.2874 | 0.28609 | 0.28609 | 0.28478 | 0.30446 | 0.30184 | 0.30315 | 0.30053 | 0.29921 | 0.34252 | 0.34646 | 0.34777 | 0.34383 | 0.32677 | 0.32546 | 0.32808 | 0.3294 | 0.25984 | 0.25853 | 0.25722 | 0.25984 | 0.26116 | 0.51575 | 0.51837 | 0.51706 | 0.51969 | 0.58793 | 0.5853 | 0.58399 | 0.58268 | 0.86221 | 0.85958 | 0.86352 | 0.86089 | 0.85827
Tor Bella Monaca | Module - L | 1.9344 | 1.6204 | 1.6096 | 1.9127 | 1.6547 | 1.5573 | 1.6727 | 1.6024 | 0.33022 | 0.32661 | 0.323 | 0.3248 | 0.4042 | 0.406 | 0.4024 | 0.40781 | 0.39518 | 0.39518 | 0.39337 | 0.39337 | 0.39157 | 0.41864 | 0.41503 | 0.41683 | 0.41322 | 0.41142 | 0.47097 | 0.47638 | 0.47818 | 0.47277 | 0.44931 | 0.44751 | 0.45112 | 0.45292 | 0.35728 | 0.35548 | 0.35368 | 0.35728 | 0.35909 | 0.70916 | 0.71276 | 0.71096 | 0.71457 | 0.8084 | 0.80479 | 0.80299 | 0.80118 | 1.1855 | 1.1819 | 1.1873 | 1.1837 | 1.1801
Tor Bella Monaca | Module - M | 1.4068 | 1.1785 | 1.1706 | 1.3911 | 1.2034 | 1.1325 | 1.2165 | 1.1654 | 0.24016 | 0.23753 | 0.23491 | 0.23622 | 0.29396 | 0.29528 | 0.29265 | 0.29659 | 0.2874 | 0.2874 | 0.28609 | 0.28609 | 0.28478 | 0.30446 | 0.30184 | 0.30315 | 0.30053 | 0.29921 | 0.34252 | 0.34646 | 0.34777 | 0.34383 | 0.32677 | 0.32546 | 0.32808 | 0.3294 | 0.25984 | 0.25853 | 0.25722 | 0.25984 | 0.26116 | 0.51575 | 0.51837 | 0.51706 | 0.51969 | 0.58793 | 0.5853 | 0.58399 | 0.58268 | 0.86221 | 0.85958 | 0.86352 | 0.86089 | 0.85827
Tor Bella Monaca | Module - N | 1.0112 | 0.84703 | 0.84137 | 0.99984 | 0.86495 | 0.81402 | 0.87439 | 0.8376 | 0.17261 | 0.17073 | 0.16884 | 0.16978 | 0.21129 | 0.21223 | 0.21034 | 0.21317 | 0.20657 | 0.20657 | 0.20563 | 0.20563 | 0.20468 | 0.21883 | 0.21695 | 0.21789 | 0.216 | 0.21506 | 0.24619 | 0.24902 | 0.24996 | 0.24713 | 0.23487 | 0.23392 | 0.23581 | 0.23675 | 0.18676 | 0.18582 | 0.18488 | 0.18676 | 0.18771 | 0.37069 | 0.37258 | 0.37164 | 0.37352 | 0.42257 | 0.42069 | 0.41974 | 0.4188 | 0.61971 | 0.61782 | 0.62065 | 0.61877 | 0.61688
Tor Bella Monaca | Module - O | 1.0863 | 0.90998 | 0.9039 | 1.0741 | 0.92923 | 0.87451 | 0.93936 | 0.89984 | 0.18544 | 0.18341 | 0.18139 | 0.1824 | 0.22699 | 0.228 | 0.22597 | 0.22901 | 0.22192 | 0.22192 | 0.22091 | 0.22091 | 0.21989 | 0.23509 | 0.23307 | 0.23408 | 0.23205 | 0.23104 | 0.26448 | 0.26752 | 0.26853 | 0.26549 | 0.25232 | 0.25131 | 0.25333 | 0.25435 | 0.20064 | 0.19963 | 0.19861 | 0.20064 | 0.20165 | 0.39824 | 0.40027 | 0.39925 | 0.40128 | 0.45397 | 0.45195 | 0.45093 | 0.44992 | 0.66576 | 0.66374 | 0.66678 | 0.66475 | 0.66272
Tor Bella Monaca | Module - P | 1.4948 | 1.2521 | 1.2438 | 1.478 | 1.2786 | 1.2033 | 1.2926 | 1.2382 | 0.25517 | 0.25238 | 0.24959 | 0.25098 | 0.31234 | 0.31373 | 0.31094 | 0.31513 | 0.30536 | 0.30536 | 0.30397 | 0.30397 | 0.30258 | 0.32349 | 0.3207 | 0.3221 | 0.31931 | 0.31791 | 0.36393 | 0.36811 | 0.36951 | 0.36532 | 0.3472 | 0.3458 | 0.34859 | 0.34998 | 0.27608 | 0.27469 | 0.27329 | 0.27608 | 0.27748 | 0.54798 | 0.55077 | 0.54938 | 0.55217 | 0.62467 | 0.62188 | 0.62049 | 0.6191 | 0.91609 | 0.91331 | 0.91749 | 0.9147 | 0.91191
Tor Sapienza | Module - A | 1.8345 | 1.5367 | 1.5265 | 1.814 | 1.5693 | 1.4768 | 1.5864 | 1.5196 | 0.31317 | 0.30974 | 0.30632 | 0.30803 | 0.38333 | 0.38504 | 0.38162 | 0.38675 | 0.37477 | 0.37477 | 0.37306 | 0.37306 | 0.37135 | 0.39702 | 0.3936 | 0.39531 | 0.39188 | 0.39017 | 0.44665 | 0.45178 | 0.45349 | 0.44836 | 0.42611 | 0.4244 | 0.42782 | 0.42953 | 0.33883 | 0.33712 | 0.33541 | 0.33883 | 0.34055 | 0.67254 | 0.67596 | 0.67425 | 0.67767 | 0.76666 | 0.76323 | 0.76152 | 0.75981 | 1.1243 | 1.1209 | 1.126 | 1.1226 | 1.1192
Tor Sapienza | Module - B | 1.7852 | 1.4954 | 1.4854 | 1.7652 | 1.5271 | 1.4371 | 1.5437 | 1.4788 | 0.30474 | 0.30141 | 0.29808 | 0.29975 | 0.37302 | 0.37469 | 0.37136 | 0.37635 | 0.36469 | 0.36469 | 0.36303 | 0.36303 | 0.36136 | 0.38634 | 0.38301 | 0.38468 | 0.38135 | 0.37968 | 0.43464 | 0.43963 | 0.4413 | 0.4363 | 0.41465 | 0.41299 | 0.41632 | 0.41798 | 0.32972 | 0.32806 | 0.32639 | 0.32972 | 0.33139 | 0.65445 | 0.65778 | 0.65612 | 0.65945 | 0.74604 | 0.74271 | 0.74105 | 0.73938 | 1.0941 | 1.0908 | 1.0957 | 1.0924 | 1.0891
Tor Sapienza | Module - C | 1.8641 | 1.5615 | 1.5511 | 1.8432 | 1.5945 | 1.5006 | 1.6119 | 1.5441 | 0.31821 | 0.31473 | 0.31126 | 0.31299 | 0.3895 | 0.39124 | 0.38776 | 0.39298 | 0.38081 | 0.38081 | 0.37907 | 0.37907 | 0.37733 | 0.40341 | 0.39994 | 0.40168 | 0.3982 | 0.39646 | 0.45384 | 0.45906 | 0.4608 | 0.45558 | 0.43297 | 0.43124 | 0.43471 | 0.43645 | 0.34429 | 0.34255 | 0.34082 | 0.34429 | 0.34603 | 0.68337 | 0.68685 | 0.68511 | 0.68859 | 0.77901 | 0.77553 | 0.77379 | 0.77205 | 1.1424 | 1.139 | 1.1442 | 1.1407 | 1.1372
Tor Sapienza | Module - D | 1.7148 | 1.4365 | 1.4269 | 1.6956 | 1.4669 | 1.3805 | 1.4829 | 1.4205 | 0.29274 | 0.28954 | 0.28634 | 0.28794 | 0.35832 | 0.35992 | 0.35672 | 0.36152 | 0.35033 | 0.35033 | 0.34873 | 0.34873 | 0.34713 | 0.37112 | 0.36792 | 0.36952 | 0.36632 | 0.36472 | 0.41751 | 0.42231 | 0.42391 | 0.41911 | 0.39832 | 0.39672 | 0.39992 | 0.40151 | 0.31673 | 0.31513 | 0.31353 | 0.31673 | 0.31833 | 0.62867 | 0.63187 | 0.63027 | 0.63347 | 0.71665 | 0.71345 | 0.71185 | 0.71025 | 1.051 | 1.0478 | 1.0526 | 1.0494 | 1.0462
Tor Sapienza | Module - E | 1.8616 | 1.5594 | 1.549 | 1.8407 | 1.5924 | 1.4986 | 1.6098 | 1.5421 | 0.31779 | 0.31431 | 0.31084 | 0.31258 | 0.38899 | 0.39072 | 0.38725 | 0.39246 | 0.3803 | 0.3803 | 0.37857 | 0.37857 | 0.37683 | 0.40288 | 0.39941 | 0.40114 | 0.39767 | 0.39593 | 0.45324 | 0.45845 | 0.46018 | 0.45497 | 0.4324 | 0.43066 | 0.43414 | 0.43587 | 0.34384 | 0.3421 | 0.34036 | 0.34384 | 0.34557 | 0.68246 | 0.68593 | 0.6842 | 0.68767 | 0.77797 | 0.7745 | 0.77276 | 0.77103 | 1.1409 | 1.1374 | 1.1426 | 1.1392 | 1.1357
Tor Sapienza | Module - F | 1.8351 | 1.5372 | 1.5269 | 1.8145 | 1.5697 | 1.4773 | 1.5869 | 1.5201 | 0.31326 | 0.30984 | 0.30642 | 0.30813 | 0.38345 | 0.38516 | 0.38174 | 0.38687 | 0.37489 | 0.37489 | 0.37318 | 0.37318 | 0.37147 | 0.39714 | 0.39372 | 0.39543 | 0.39201 | 0.3903 | 0.44679 | 0.45192 | 0.45363 | 0.4485 | 0.42624 | 0.42453 | 0.42796 | 0.42967 | 0.33894 | 0.33723 | 0.33552 | 0.33894 | 0.34065 | 0.67275 | 0.67617 | 0.67446 | 0.67788 | 0.7669 | 0.76347 | 0.76176 | 0.76005 | 1.1247 | 1.1212 | 1.1264 | 1.123 | 1.1195
Tor Sapienza | Module - G | 1.6333 | 1.3682 | 1.3591 | 1.615 | 1.3971 | 1.3149 | 1.4124 | 1.353 | 0.27882 | 0.27577 | 0.27273 | 0.27425 | 0.34129 | 0.34281 | 0.33976 | 0.34434 | 0.33367 | 0.33367 | 0.33215 | 0.33215 | 0.33062 | 0.35348 | 0.35043 | 0.35195 | 0.34891 | 0.34738 | 0.39766 | 0.40223 | 0.40376 | 0.39919 | 0.37938 | 0.37785 | 0.3809 | 0.38243 | 0.30167 | 0.30015 | 0.29863 | 0.30167 | 0.3032 | 0.59878 | 0.60182 | 0.6003 | 0.60335 | 0.68258 | 0.67953 | 0.67801 | 0.67648 | 1.001 | 0.99796 | 1.0025 | 0.99949 | 0.99644
Tor Sapienza | Module - H | 1.6831 | 1.4099 | 1.4005 | 1.6643 | 1.4397 | 1.355 | 1.4554 | 1.3942 | 0.28732 | 0.28418 | 0.28104 | 0.28261 | 0.35169 | 0.35326 | 0.35012 | 0.35483 | 0.34384 | 0.34384 | 0.34227 | 0.34227 | 0.3407 | 0.36425 | 0.36111 | 0.36268 | 0.35954 | 0.35797 | 0.40978 | 0.41449 | 0.41606 | 0.41135 | 0.39094 | 0.38937 | 0.39251 | 0.39408 | 0.31087 | 0.3093 | 0.30773 | 0.31087 | 0.31244 | 0.61703 | 0.62017 | 0.6186 | 0.62174 | 0.70338 | 0.70024 | 0.69867 | 0.6971 | 1.0315 | 1.0284 | 1.0331 | 1.03 | 1.0268
Tor Sapienza | Module - I | 2.0407 | 1.7094 | 1.698 | 2.0178 | 1.7456 | 1.6428 | 1.7646 | 1.6904 | 0.34836 | 0.34455 | 0.34074 | 0.34265 | 0.42641 | 0.42831 | 0.4245 | 0.43021 | 0.41689 | 0.41689 | 0.41498 | 0.41498 | 0.41308 | 0.44164 | 0.43783 | 0.43973 | 0.43592 | 0.43402 | 0.49684 | 0.50255 | 0.50445 | 0.49874 | 0.474 | 0.47209 | 0.4759 | 0.4778 | 0.37691 | 0.37501 | 0.37311 | 0.37691 | 0.37882 | 0.74811 | 0.75192 | 0.75002 | 0.75383 | 0.85281 | 0.84901 | 0.8471 | 0.8452 | 1.2507 | 1.2469 | 1.2526 | 1.2488 | 1.245
Tor Sapienza | Module - L | 1.9051 | 1.5959 | 1.5852 | 1.8838 | 1.6297 | 1.5337 | 1.6474 | 1.5781 | 0.32522 | 0.32167 | 0.31812 | 0.31989 | 0.39809 | 0.39987 | 0.39631 | 0.40164 | 0.3892 | 0.3892 | 0.38743 | 0.38743 | 0.38565 | 0.41231 | 0.40875 | 0.41053 | 0.40697 | 0.4052 | 0.46384 | 0.46918 | 0.47095 | 0.46562 | 0.44252 | 0.44074 | 0.4443 | 0.44607 | 0.35188 | 0.35011 | 0.34833 | 0.35188 | 0.35366 | 0.69843 | 0.70199 | 0.70021 | 0.70376 | 0.79618 | 0.79262 | 0.79085 | 0.78907 | 1.1676 | 1.1641 | 1.1694 | 1.1658 | 1.1623
Tor Sapienza | Module - M | 1.807 | 1.5137 | 1.5036 | 1.7868 | 1.5457 | 1.4547 | 1.5626 | 1.4969 | 0.30847 | 0.3051 | 0.30173 | 0.30342 | 0.37759 | 0.37927 | 0.3759 | 0.38096 | 0.36916 | 0.36916 | 0.36747 | 0.36747 | 0.36579 | 0.39107 | 0.3877 | 0.38939 | 0.38601 | 0.38433 | 0.43996 | 0.44501 | 0.4467 | 0.44164 | 0.41973 | 0.41804 | 0.42141 | 0.4231 | 0.33376 | 0.33207 | 0.33039 | 0.33376 | 0.33545 | 0.66246 | 0.66583 | 0.66415 | 0.66752 | 0.75517 | 0.7518 | 0.75012 | 0.74843 | 1.1075 | 1.1041 | 1.1092 | 1.1058 | 1.1024
Tor Sapienza | Module - N | 1.8469 | 1.5472 | 1.5368 | 1.8263 | 1.5799 | 1.4869 | 1.5971 | 1.5299 | 0.31529 | 0.31184 | 0.3084 | 0.31012 | 0.38593 | 0.38765 | 0.38421 | 0.38937 | 0.37731 | 0.37731 | 0.37559 | 0.37559 | 0.37387 | 0.39971 | 0.39627 | 0.39799 | 0.39454 | 0.39282 | 0.44968 | 0.45484 | 0.45657 | 0.4514 | 0.429 | 0.42728 | 0.43072 | 0.43245 | 0.34113 | 0.33941 | 0.33769 | 0.34113 | 0.34286 | 0.6771 | 0.68054 | 0.67882 | 0.68227 | 0.77186 | 0.76841 | 0.76669 | 0.76497 | 1.1319 | 1.1285 | 1.1337 | 1.1302 | 1.1268
Quartaccio | Module - A | 1.3833 | 1.1588 | 1.1511 | 1.3678 | 1.1833 | 1.1136 | 1.1962 | 1.1459 | 0.23615 | 0.23357 | 0.23099 | 0.23228 | 0.28905 | 0.29034 | 0.28776 | 0.29163 | 0.2826 | 0.2826 | 0.28131 | 0.28131 | 0.28002 | 0.29938 | 0.2968 | 0.29809 | 0.29551 | 0.29422 | 0.3368 | 0.34067 | 0.34196 | 0.33809 | 0.32131 | 0.32002 | 0.3226 | 0.3239 | 0.2555 | 0.25421 | 0.25292 | 0.2555 | 0.25679 | 0.50713 | 0.50972 | 0.50843 | 0.51101 | 0.57811 | 0.57553 | 0.57424 | 0.57295 | 0.84781 | 0.84522 | 0.8491 | 0.84652 | 0.84393
Quartaccio | Module - A | 1.2727 | 1.0661 | 1.059 | 1.2584 | 1.0886 | 1.0245 | 1.1005 | 1.0542 | 0.21726 | 0.21488 | 0.21251 | 0.21369 | 0.26593 | 0.26712 | 0.26474 | 0.2683 | 0.25999 | 0.25999 | 0.25881 | 0.25881 | 0.25762 | 0.27543 | 0.27305 | 0.27424 | 0.27187 | 0.27068 | 0.30986 | 0.31342 | 0.3146 | 0.31104 | 0.29561 | 0.29442 | 0.2968 | 0.29798 | 0.23506 | 0.23388 | 0.23269 | 0.23506 | 0.23625 | 0.46656 | 0.46894 | 0.46775 | 0.47013 | 0.53186 | 0.52949 | 0.5283 | 0.52711 | 0.77998 | 0.77761 | 0.78117 | 0.77879 | 0.77642
Quartaccio | Module - A | 1.162 | 0.97339 | 0.96689 | 1.149 | 0.99398 | 0.93545 | 1.0048 | 0.96255 | 0.19836 | 0.1962 | 0.19403 | 0.19511 | 0.24281 | 0.24389 | 0.24172 | 0.24497 | 0.23739 | 0.23739 | 0.2363 | 0.2363 | 0.23522 | 0.25148 | 0.24931 | 0.25039 | 0.24823 | 0.24714 | 0.28291 | 0.28616 | 0.28725 | 0.284 | 0.2699 | 0.26882 | 0.27099 | 0.27207 | 0.21462 | 0.21354 | 0.21245 | 0.21462 | 0.21571 | 0.42599 | 0.42816 | 0.42708 | 0.42925 | 0.48561 | 0.48344 | 0.48236 | 0.48127 | 0.71216 | 0.70999 | 0.71324 | 0.71107 | 0.7089
Quartaccio | Module - A | 1.2173 | 1.0197 | 1.0129 | 1.2037 | 1.0413 | 0.98 | 1.0527 | 1.0084 | 0.20781 | 0.20554 | 0.20327 | 0.2044 | 0.25437 | 0.2555 | 0.25323 | 0.25664 | 0.24869 | 0.24869 | 0.24755 | 0.24755 | 0.24642 | 0.26345 | 0.26118 | 0.26232 | 0.26005 | 0.25891 | 0.29638 | 0.29979 | 0.30093 | 0.29752 | 0.28276 | 0.28162 | 0.28389 | 0.28503 | 0.22484 | 0.22371 | 0.22257 | 0.22484 | 0.22598 | 0.44628 | 0.44855 | 0.44741 | 0.44969 | 0.50874 | 0.50646 | 0.50533 | 0.50419 | 0.74607 | 0.7438 | 0.7472 | 0.74493 | 0.74266
Quartaccio | Module - A | 1.6047 | 1.3442 | 1.3352 | 1.5867 | 1.3726 | 1.2918 | 1.3876 | 1.3292 | 0.27393 | 0.27094 | 0.26794 | 0.26944 | 0.3353 | 0.3368 | 0.33381 | 0.3383 | 0.32782 | 0.32782 | 0.32632 | 0.32632 | 0.32482 | 0.34728 | 0.34428 | 0.34578 | 0.34279 | 0.34129 | 0.39069 | 0.39518 | 0.39668 | 0.39218 | 0.37272 | 0.37123 | 0.37422 | 0.37572 | 0.29638 | 0.29489 | 0.29339 | 0.29638 | 0.29788 | 0.58828 | 0.59127 | 0.58977 | 0.59277 | 0.67061 | 0.66761 | 0.66611 | 0.66462 | 0.98345 | 0.98046 | 0.98495 | 0.98196 | 0.97896
Quartaccio | Module - A | 1.5493 | 1.2979 | 1.2892 | 1.532 | 1.3253 | 1.2473 | 1.3398 | 1.2834 | 0.26448 | 0.26159 | 0.2587 | 0.26015 | 0.32374 | 0.32519 | 0.3223 | 0.32663 | 0.31651 | 0.31651 | 0.31507 | 0.31507 | 0.31362 | 0.3353 | 0.33241 | 0.33386 | 0.33097 | 0.32952 | 0.37722 | 0.38155 | 0.383 | 0.37866 | 0.35987 | 0.35843 | 0.36132 | 0.36276 | 0.28616 | 0.28472 | 0.28327 | 0.28616 | 0.28761 | 0.56799 | 0.57088 | 0.56944 | 0.57233 | 0.64748 | 0.64459 | 0.64315 | 0.6417 | 0.94954 | 0.94665 | 0.95099 | 0.9481 | 0.94521
Quartaccio | Module - B | 1.7153 | 1.4369 | 1.4273 | 1.6961 | 1.4673 | 1.3809 | 1.4833 | 1.4209 | 0.29282 | 0.28962 | 0.28642 | 0.28802 | 0.35843 | 0.36003 | 0.35683 | 0.36163 | 0.35043 | 0.35043 | 0.34883 | 0.34883 | 0.34723 | 0.37123 | 0.36803 | 0.36963 | 0.36643 | 0.36483 | 0.41763 | 0.42243 | 0.42403 | 0.41923 | 0.39843 | 0.39683 | 0.40003 | 0.40163 | 0.31682 | 0.31522 | 0.31362 | 0.31682 | 0.31842 | 0.62885 | 0.63205 | 0.63045 | 0.63365 | 0.71685 | 0.71365 | 0.71205 | 0.71045 | 1.0513 | 1.0481 | 1.0529 | 1.0497 | 1.0465
Quartaccio | Module - C | 1.5493 | 1.2979 | 1.2892 | 1.532 | 1.3253 | 1.2473 | 1.3398 | 1.2834 | 0.26448 | 0.26159 | 0.2587 | 0.26015 | 0.32374 | 0.32519 | 0.3223 | 0.32663 | 0.31651 | 0.31651 | 0.31507 | 0.31507 | 0.31362 | 0.3353 | 0.33241 | 0.33386 | 0.33097 | 0.32952 | 0.37722 | 0.38155 | 0.383 | 0.37866 | 0.35987 | 0.35843 | 0.36132 | 0.36276 | 0.28616 | 0.28472 | 0.28327 | 0.28616 | 0.28761 | 0.56799 | 0.57088 | 0.56944 | 0.57233 | 0.64748 | 0.64459 | 0.64315 | 0.6417 | 0.94954 | 0.94665 | 0.95099 | 0.9481 | 0.94521
Quartaccio | Module - D | 1.494 | 1.2515 | 1.2431 | 1.4773 | 1.278 | 1.2027 | 1.2919 | 1.2376 | 0.25504 | 0.25225 | 0.24946 | 0.25086 | 0.31218 | 0.31357 | 0.31078 | 0.31497 | 0.30521 | 0.30521 | 0.30382 | 0.30382 | 0.30242 | 0.32333 | 0.32054 | 0.32193 | 0.31915 | 0.31775 | 0.36374 | 0.36792 | 0.36932 | 0.36514 | 0.34702 | 0.34563 | 0.34841 | 0.34981 | 0.27594 | 0.27455 | 0.27316 | 0.27594 | 0.27734 | 0.54771 | 0.55049 | 0.5491 | 0.55189 | 0.62436 | 0.62157 | 0.62018 | 0.61878 | 0.91563 | 0.91284 | 0.91702 | 0.91424 | 0.91145
Quartaccio | Module - E | 1.66 | 1.3906 | 1.3813 | 1.6414 | 1.42 | 1.3364 | 1.4355 | 1.3751 | 0.28338 | 0.28028 | 0.27718 | 0.27873 | 0.34686 | 0.34841 | 0.34532 | 0.34996 | 0.33912 | 0.33912 | 0.33757 | 0.33757 | 0.33603 | 0.35925 | 0.35616 | 0.3577 | 0.35461 | 0.35306 | 0.40416 | 0.4088 | 0.41035 | 0.40571 | 0.38558 | 0.38403 | 0.38713 | 0.38867 | 0.3066 | 0.30506 | 0.30351 | 0.3066 | 0.30815 | 0.60856 | 0.61166 | 0.61011 | 0.61321 | 0.69373 | 0.69063 | 0.68908 | 0.68754 | 1.0174 | 1.0143 | 1.0189 | 1.0158 | 1.0127
Quartaccio | Module - F | 1.3833 | 1.1588 | 1.1511 | 1.3678 | 1.1833 | 1.1136 | 1.1962 | 1.1459 | 0.23615 | 0.23357 | 0.23099 | 0.23228 | 0.28905 | 0.29034 | 0.28776 | 0.29163 | 0.2826 | 0.2826 | 0.28131 | 0.28131 | 0.28002 | 0.29938 | 0.2968 | 0.29809 | 0.29551 | 0.29422 | 0.3368 | 0.34067 | 0.34196 | 0.33809 | 0.32131 | 0.32002 | 0.3226 | 0.3239 | 0.2555 | 0.25421 | 0.25292 | 0.2555 | 0.25679 | 0.50713 | 0.50972 | 0.50843 | 0.51101 | 0.57811 | 0.57553 | 0.57424 | 0.57295 | 0.84781 | 0.84522 | 0.8491 | 0.84652 | 0.84393
Laurentino 38 | Module - A | 1.5273 | 1.2794 | 1.2709 | 1.5103 | 1.3065 | 1.2296 | 1.3208 | 1.2652 | 0.26073 | 0.25788 | 0.25503 | 0.25646 | 0.31915 | 0.32057 | 0.31772 | 0.322 | 0.31202 | 0.31202 | 0.3106 | 0.3106 | 0.30917 | 0.33055 | 0.3277 | 0.32912 | 0.32627 | 0.32485 | 0.37186 | 0.37614 | 0.37756 | 0.37329 | 0.35477 | 0.35334 | 0.35619 | 0.35762 | 0.2821 | 0.28068 | 0.27925 | 0.2821 | 0.28353 | 0.55993 | 0.56278 | 0.56136 | 0.56421 | 0.63829 | 0.63545 | 0.63402 | 0.6326 | 0.93607 | 0.93322 | 0.9375 | 0.93465 | 0.9318
Laurentino 38 | Module - B | 1.3795 | 1.1556 | 1.1479 | 1.3641 | 1.1801 | 1.1106 | 1.1929 | 1.1428 | 0.2355 | 0.23293 | 0.23035 | 0.23164 | 0.28826 | 0.28955 | 0.28698 | 0.29084 | 0.28183 | 0.28183 | 0.28054 | 0.28054 | 0.27925 | 0.29856 | 0.29598 | 0.29727 | 0.2947 | 0.29341 | 0.33588 | 0.33974 | 0.34102 | 0.33716 | 0.32043 | 0.31915 | 0.32172 | 0.32301 | 0.2548 | 0.25352 | 0.25223 | 0.2548 | 0.25609 | 0.50575 | 0.50832 | 0.50703 | 0.50961 | 0.57652 | 0.57395 | 0.57266 | 0.57138 | 0.84548 | 0.84291 | 0.84677 | 0.8442 | 0.84162
Laurentino 38 | Module - B | 1.4288 | 1.1969 | 1.1889 | 1.4128 | 1.2222 | 1.1502 | 1.2355 | 1.1836 | 0.24391 | 0.24124 | 0.23858 | 0.23991 | 0.29856 | 0.29989 | 0.29722 | 0.30122 | 0.29189 | 0.29189 | 0.29056 | 0.29056 | 0.28923 | 0.30922 | 0.30655 | 0.30789 | 0.30522 | 0.30389 | 0.34787 | 0.35187 | 0.3532 | 0.34921 | 0.33188 | 0.33055 | 0.33321 | 0.33454 | 0.2639 | 0.26257 | 0.26124 | 0.2639 | 0.26524 | 0.52381 | 0.52647 | 0.52514 | 0.52781 | 0.59711 | 0.59445 | 0.59312 | 0.59178 | 0.87568 | 0.87301 | 0.87701 | 0.87435 | 0.87168
Laurentino 38 | Module - B | 1.4781 | 1.2382 | 1.2299 | 1.4615 | 1.2644 | 1.1899 | 1.2782 | 1.2244 | 0.25232 | 0.24956 | 0.24681 | 0.24818 | 0.30885 | 0.31023 | 0.30747 | 0.31161 | 0.30196 | 0.30196 | 0.30058 | 0.30058 | 0.2992 | 0.31988 | 0.31713 | 0.3185 | 0.31575 | 0.31437 | 0.35987 | 0.364 | 0.36538 | 0.36125 | 0.34332 | 0.34194 | 0.3447 | 0.34608 | 0.273 | 0.27162 | 0.27025 | 0.273 | 0.27438 | 0.54187 | 0.54463 | 0.54325 | 0.54601 | 0.6177 | 0.61495 | 0.61357 | 0.61219 | 0.90587 | 0.90312 | 0.90725 | 0.9045 | 0.90174
Laurentino 38 | Module - B | 1.6259 | 1.362 | 1.3529 | 1.6077 | 1.3908 | 1.3089 | 1.406 | 1.3468 | 0.27755 | 0.27452 | 0.27149 | 0.273 | 0.33974 | 0.34125 | 0.33822 | 0.34277 | 0.33215 | 0.33215 | 0.33064 | 0.33064 | 0.32912 | 0.35187 | 0.34884 | 0.35035 | 0.34732 | 0.3458 | 0.39585 | 0.4004 | 0.40192 | 0.39737 | 0.37765 | 0.37614 | 0.37917 | 0.38069 | 0.3003 | 0.29879 | 0.29727 | 0.3003 | 0.30182 | 0.59606 | 0.59909 | 0.59757 | 0.60061 | 0.67947 | 0.67644 | 0.67492 | 0.67341 | 0.99646 | 0.99343 | 0.99798 | 0.99495 | 0.99191
Laurentino 38 | Module - B | 1.5766 | 1.3207 | 1.3119 | 1.559 | 1.3487 | 1.2692 | 1.3634 | 1.306 | 0.26914 | 0.2662 | 0.26326 | 0.26473 | 0.32944 | 0.33091 | 0.32797 | 0.33238 | 0.32209 | 0.32209 | 0.32062 | 0.32062 | 0.31915 | 0.34121 | 0.33827 | 0.33974 | 0.3368 | 0.33533 | 0.38386 | 0.38827 | 0.38974 | 0.38533 | 0.36621 | 0.36474 | 0.36768 | 0.36915 | 0.2912 | 0.28973 | 0.28826 | 0.2912 | 0.29267 | 0.57799 | 0.58094 | 0.57947 | 0.58241 | 0.65888 | 0.65594 | 0.65447 | 0.653 | 0.96627 | 0.96332 | 0.96774 | 0.9648 | 0.96185
Laurentino 38 | Module - C | 1.3795 | 1.1556 | 1.1479 | 1.3641 | 1.1801 | 1.1106 | 1.1929 | 1.1428 | 0.2355 | 0.23293 | 0.23035 | 0.23164 | 0.28826 | 0.28955 | 0.28698 | 0.29084 | 0.28183 | 0.28183 | 0.28054 | 0.28054 | 0.27925 | 0.29856 | 0.29598 | 0.29727 | 0.2947 | 0.29341 | 0.33588 | 0.33974 | 0.34102 | 0.33716 | 0.32043 | 0.31915 | 0.32172 | 0.32301 | 0.2548 | 0.25352 | 0.25223 | 0.2548 | 0.25609 | 0.50575 | 0.50832 | 0.50703 | 0.50961 | 0.57652 | 0.57395 | 0.57266 | 0.57138 | 0.84548 | 0.84291 | 0.84677 | 0.8442 | 0.84162
Laurentino 38 | Module - D | 1.5224 | 1.2753 | 1.2668 | 1.5054 | 1.3023 | 1.2256 | 1.3165 | 1.2611 | 0.25989 | 0.25705 | 0.25421 | 0.25563 | 0.31811 | 0.31953 | 0.31669 | 0.32095 | 0.31101 | 0.31101 | 0.30959 | 0.30959 | 0.30817 | 0.32947 | 0.32663 | 0.32805 | 0.32521 | 0.32379 | 0.37066 | 0.37492 | 0.37634 | 0.37208 | 0.35362 | 0.3522 | 0.35504 | 0.35646 | 0.28119 | 0.27977 | 0.27835 | 0.28119 | 0.28261 | 0.55812 | 0.56096 | 0.55954 | 0.56238 | 0.63622 | 0.63338 | 0.63196 | 0.63054 | 0.93303 | 0.93019 | 0.93445 | 0.93161 | 0.92877
Laurentino 38 | Module - E | 1.4781 | 1.2382 | 1.2299 | 1.4615 | 1.2644 | 1.1899 | 1.2782 | 1.2244 | 0.25232 | 0.24956 | 0.24681 | 0.24818 | 0.30885 | 0.31023 | 0.30747 | 0.31161 | 0.30196 | 0.30196 | 0.30058 | 0.30058 | 0.2992 | 0.31988 | 0.31713 | 0.3185 | 0.31575 | 0.31437 | 0.35987 | 0.364 | 0.36538 | 0.36125 | 0.34332 | 0.34194 | 0.3447 | 0.34608 | 0.273 | 0.27162 | 0.27025 | 0.273 | 0.27438 | 0.54187 | 0.54463 | 0.54325 | 0.54601 | 0.6177 | 0.61495 | 0.61357 | 0.61219 | 0.90587 | 0.90312 | 0.90725 | 0.9045 | 0.90174
Laurentino 38 | Module - F | 1.3977 | 1.1709 | 1.163 | 1.3821 | 1.1956 | 1.1252 | 1.2087 | 1.1578 | 0.23861 | 0.236 | 0.23339 | 0.2347 | 0.29207 | 0.29337 | 0.29076 | 0.29467 | 0.28555 | 0.28555 | 0.28424 | 0.28424 | 0.28294 | 0.3025 | 0.29989 | 0.30119 | 0.29859 | 0.29728 | 0.34031 | 0.34422 | 0.34552 | 0.34161 | 0.32466 | 0.32336 | 0.32597 | 0.32727 | 0.25817 | 0.25686 | 0.25556 | 0.25817 | 0.25947 | 0.51242 | 0.51503 | 0.51372 | 0.51633 | 0.58413 | 0.58152 | 0.58022 | 0.57892 | 0.85664 | 0.85403 | 0.85794 | 0.85534 | 0.85273

## Weekly (COOLING) (4)
|  | 1° week | 2° week | 3° week | 4° week | 5° week | 6° week | 7° week | 8° week | 9° week | 10° week | 11° week | 12° week | 13° week | 14° week | 15° week | 16° week | 17° week | 18° week | 19° week | 20° week | 21° week | 22° week | 23° week | 24° week | 25° week | 26° week | 27° week | 28° week | 29° week | 30° week | 31° week | 32° week | 33° week | 34° week | 35° week | 36° week | 37° week | 38° week | 39° week | 40° week | 41° week | 42° week | 43° week | 44° week | 45° week | 46° week | 47° week | 48° week | 49° week | 50° week | 51° week | 52° week
|  | 3 gen - 9 gen | 10 gen - 16 gen | 17 gen - 23 gen | 24 gen - 30 gen | 31 gen - 6 feb | 7 feb - 13 feb | 14 feb - 20 feb | 21 feb - 27 feb | 28 feb - 6 mar | 7 mar - 13 mar | 14 mar - 20 mar | 21 mar - 27 mar | 28 mar - 3 apr | 4 apr - 10 apr | 11 apr - 17 apr | 18 apr - 24 apr | 25 apr - 1 mag | 2 mag - 8 mag | 9 mag - 15 mag | 16 mag - 22 mag | 23 mag - 29 mag | 30 mag - 5 giu | 6 giu - 12 giu | 13 giu - 19 giu | 20 giu - 26 giu | 27 giu - 3 lug | 4 lug - 10 lug | 11 lug - 17 lug | 18 lug - 24 lug | 25 lug - 31 lug | 1 ago - 7 ago | 8 ago - 14 ago | 15 ago - 21 ago | 22 ago - 28 ago | 29 ago - 4 set | 5 set - 11 set | 12 set - 18 set | 19 set - 25 set | 26 set - 2 ott | 3 ott - 9 ott | 10 ott - 16 ott | 17 ott - 23 ott | 24 ott - 30 ott | 31 ott - 6 nov | 7 nov - 13 nov | 14 nov - 20 nov | 21 nov - 27 nov | 28 nov - 4 dic | 5 dic - 11 dic | 12 dic - 18 dic | 19 dic - 25 dic | 26 dic - 1 gen 2023
Tor Bella Monaca | Module - A | 0 | 0 | 0 | 0 | 0 | 0 | 0 | 0 | 0 | 0 | 0 | 0 | 0 | 0 | 0 | 1.2583 | 1.2583 | 0.65466 | 0.65466 | 0.65466 | 0.65466 | 1.483 | 0.9822 | 0.9822 | 0.9822 | 1.7533 | 1.192 | 1.192 | 1.192 | 1.192 | 1.1241 | 1.1241 | 1.1241 | 1.1241 | 1.2279 | 0.74612 | 0.74612 | 0 | 0 | 0 | 0 | 0 | 0 | 0 | 0 | 0 | 0 | 0 | 0 | 0 | 0 | 0
Tor Bella Monaca | Module - B | 0 | 0 | 0 | 0 | 0 | 0 | 0 | 0 | 0 | 0 | 0 | 0 | 0 | 0 | 0 | 0.85121 | 0.85121 | 0.44286 | 0.44286 | 0.44286 | 0.44286 | 1.0032 | 0.66443 | 0.66443 | 0.66443 | 1.186 | 0.80637 | 0.80637 | 0.80637 | 0.80637 | 0.76043 | 0.76043 | 0.76043 | 0.76043 | 0.83063 | 0.50473 | 0.50473 | 0 | 0 | 0 | 0 | 0 | 0 | 0 | 0 | 0 | 0 | 0 | 0 | 0 | 0 | 0
Tor Bella Monaca | Module - C | 0 | 0 | 0 | 0 | 0 | 0 | 0 | 0 | 0 | 0 | 0 | 0 | 0 | 0 | 0 | 0.65868 | 0.65868 | 0.34269 | 0.34269 | 0.34269 | 0.34269 | 0.77627 | 0.51415 | 0.51415 | 0.51415 | 0.91778 | 0.62398 | 0.62398 | 0.62398 | 0.62398 | 0.58844 | 0.58844 | 0.58844 | 0.58844 | 0.64275 | 0.39057 | 0.39057 | 0 | 0 | 0 | 0 | 0 | 0 | 0 | 0 | 0 | 0 | 0 | 0 | 0 | 0 | 0
Tor Bella Monaca | Module - D | 0 | 0 | 0 | 0 | 0 | 0 | 0 | 0 | 0 | 0 | 0 | 0 | 0 | 0 | 0 | 1.1843 | 1.1843 | 0.61615 | 0.61615 | 0.61615 | 0.61615 | 1.3957 | 0.92442 | 0.92442 | 0.92442 | 1.6501 | 1.1219 | 1.1219 | 1.1219 | 1.1219 | 1.058 | 1.058 | 1.058 | 1.058 | 1.1557 | 0.70223 | 0.70223 | 0 | 0 | 0 | 0 | 0 | 0 | 0 | 0 | 0 | 0 | 0 | 0 | 0 | 0 | 0
Tor Bella Monaca | Module - E | 0 | 0 | 0 | 0 | 0 | 0 | 0 | 0 | 0 | 0 | 0 | 0 | 0 | 0 | 0 | 1.6284 | 1.6284 | 0.84721 | 0.84721 | 0.84721 | 0.84721 | 1.9191 | 1.2711 | 1.2711 | 1.2711 | 2.2689 | 1.5426 | 1.5426 | 1.5426 | 1.5426 | 1.4547 | 1.4547 | 1.4547 | 1.4547 | 1.589 | 0.96557 | 0.96557 | 0 | 0 | 0 | 0 | 0 | 0 | 0 | 0 | 0 | 0 | 0 | 0 | 0 | 0 | 0
Tor Bella Monaca | Module - F | 0 | 0 | 0 | 0 | 0 | 0 | 0 | 0 | 0 | 0 | 0 | 0 | 0 | 0 | 0 | 1.1843 | 1.1843 | 0.61615 | 0.61615 | 0.61615 | 0.61615 | 1.3957 | 0.92442 | 0.92442 | 0.92442 | 1.6501 | 1.1219 | 1.1219 | 1.1219 | 1.1219 | 1.058 | 1.058 | 1.058 | 1.058 | 1.1557 | 0.70223 | 0.70223 | 0 | 0 | 0 | 0 | 0 | 0 | 0 | 0 | 0 | 0 | 0 | 0 | 0 | 0 | 0
Tor Bella Monaca | Module - G | 0 | 0 | 0 | 0 | 0 | 0 | 0 | 0 | 0 | 0 | 0 | 0 | 0 | 0 | 0 | 1.1103 | 1.1103 | 0.57764 | 0.57764 | 0.57764 | 0.57764 | 1.3085 | 0.86665 | 0.86665 | 0.86665 | 1.547 | 1.0518 | 1.0518 | 1.0518 | 1.0518 | 0.99187 | 0.99187 | 0.99187 | 0.99187 | 1.0834 | 0.65834 | 0.65834 | 0 | 0 | 0 | 0 | 0 | 0 | 0 | 0 | 0 | 0 | 0 | 0 | 0 | 0 | 0
Tor Bella Monaca | Module - H | 0 | 0 | 0 | 0 | 0 | 0 | 0 | 0 | 0 | 0 | 0 | 0 | 0 | 0 | 0 | 1.1444 | 1.1444 | 0.5954 | 0.5954 | 0.5954 | 0.5954 | 1.3487 | 0.89329 | 0.89329 | 0.89329 | 1.5946 | 1.0841 | 1.0841 | 1.0841 | 1.0841 | 1.0224 | 1.0224 | 1.0224 | 1.0224 | 1.1167 | 0.67858 | 0.67858 | 0 | 0 | 0 | 0 | 0 | 0 | 0 | 0 | 0 | 0 | 0 | 0 | 0 | 0 | 0
Tor Bella Monaca | Module - I | 0 | 0 | 0 | 0 | 0 | 0 | 0 | 0 | 0 | 0 | 0 | 0 | 0 | 0 | 0 | 1.1843 | 1.1843 | 0.61615 | 0.61615 | 0.61615 | 0.61615 | 1.3957 | 0.92442 | 0.92442 | 0.92442 | 1.6501 | 1.1219 | 1.1219 | 1.1219 | 1.1219 | 1.058 | 1.058 | 1.058 | 1.058 | 1.1557 | 0.70223 | 0.70223 | 0 | 0 | 0 | 0 | 0 | 0 | 0 | 0 | 0 | 0 | 0 | 0 | 0 | 0 | 0
Tor Bella Monaca | Module - L | 0 | 0 | 0 | 0 | 0 | 0 | 0 | 0 | 0 | 0 | 0 | 0 | 0 | 0 | 0 | 1.6284 | 1.6284 | 0.84721 | 0.84721 | 0.84721 | 0.84721 | 1.9191 | 1.2711 | 1.2711 | 1.2711 | 2.2689 | 1.5426 | 1.5426 | 1.5426 | 1.5426 | 1.4547 | 1.4547 | 1.4547 | 1.4547 | 1.589 | 0.96557 | 0.96557 | 0 | 0 | 0 | 0 | 0 | 0 | 0 | 0 | 0 | 0 | 0 | 0 | 0 | 0 | 0
Tor Bella Monaca | Module - M | 0 | 0 | 0 | 0 | 0 | 0 | 0 | 0 | 0 | 0 | 0 | 0 | 0 | 0 | 0 | 1.1843 | 1.1843 | 0.61615 | 0.61615 | 0.61615 | 0.61615 | 1.3957 | 0.92442 | 0.92442 | 0.92442 | 1.6501 | 1.1219 | 1.1219 | 1.1219 | 1.1219 | 1.058 | 1.058 | 1.058 | 1.058 | 1.1557 | 0.70223 | 0.70223 | 0 | 0 | 0 | 0 | 0 | 0 | 0 | 0 | 0 | 0 | 0 | 0 | 0 | 0 | 0
Tor Bella Monaca | Module - N | 0 | 0 | 0 | 0 | 0 | 0 | 0 | 0 | 0 | 0 | 0 | 0 | 0 | 0 | 0 | 0.85121 | 0.85121 | 0.44286 | 0.44286 | 0.44286 | 0.44286 | 1.0032 | 0.66443 | 0.66443 | 0.66443 | 1.186 | 0.80637 | 0.80637 | 0.80637 | 0.80637 | 0.76043 | 0.76043 | 0.76043 | 0.76043 | 0.83063 | 0.50473 | 0.50473 | 0 | 0 | 0 | 0 | 0 | 0 | 0 | 0 | 0 | 0 | 0 | 0 | 0 | 0 | 0
Tor Bella Monaca | Module - O | 0 | 0 | 0 | 0 | 0 | 0 | 0 | 0 | 0 | 0 | 0 | 0 | 0 | 0 | 0 | 0.99172 | 0.99172 | 0.51596 | 0.51596 | 0.51596 | 0.51596 | 1.1688 | 0.7741 | 0.7741 | 0.7741 | 1.3818 | 0.93947 | 0.93947 | 0.93947 | 0.93947 | 0.88595 | 0.88595 | 0.88595 | 0.88595 | 0.96774 | 0.58804 | 0.58804 | 0 | 0 | 0 | 0 | 0 | 0 | 0 | 0 | 0 | 0 | 0 | 0 | 0 | 0 | 0
Tor Bella Monaca | Module - P | 0 | 0 | 0 | 0 | 0 | 0 | 0 | 0 | 0 | 0 | 0 | 0 | 0 | 0 | 0 | 1.2583 | 1.2583 | 0.65466 | 0.65466 | 0.65466 | 0.65466 | 1.483 | 0.9822 | 0.9822 | 0.9822 | 1.7533 | 1.192 | 1.192 | 1.192 | 1.192 | 1.1241 | 1.1241 | 1.1241 | 1.1241 | 1.2279 | 0.74612 | 0.74612 | 0 | 0 | 0 | 0 | 0 | 0 | 0 | 0 | 0 | 0 | 0 | 0 | 0 | 0 | 0
Tor Sapienza | Module - A | 0 | 0 | 0 | 0 | 0 | 0 | 0 | 0 | 0 | 0 | 0 | 0 | 0 | 0 | 0 | 1.4548 | 1.4548 | 0.75691 | 0.75691 | 0.75691 | 0.75691 | 1.7146 | 1.1356 | 1.1356 | 1.1356 | 2.0271 | 1.3782 | 1.3782 | 1.3782 | 1.3782 | 1.2997 | 1.2997 | 1.2997 | 1.2997 | 1.4197 | 0.86265 | 0.86265 | 0 | 0 | 0 | 0 | 0 | 0 | 0 | 0 | 0 | 0 | 0 | 0 | 0 | 0 | 0
Tor Sapienza | Module - B | 0 | 0 | 0 | 0 | 0 | 0 | 0 | 0 | 0 | 0 | 0 | 0 | 0 | 0 | 0 | 1.6731 | 1.6731 | 0.87045 | 0.87045 | 0.87045 | 0.87045 | 1.9718 | 1.3059 | 1.3059 | 1.3059 | 2.3312 | 1.5849 | 1.5849 | 1.5849 | 1.5849 | 1.4946 | 1.4946 | 1.4946 | 1.4946 | 1.6326 | 0.99205 | 0.99205 | 0 | 0 | 0 | 0 | 0 | 0 | 0 | 0 | 0 | 0 | 0 | 0 | 0 | 0 | 0
Tor Sapienza | Module - C | 0 | 0 | 0 | 0 | 0 | 0 | 0 | 0 | 0 | 0 | 0 | 0 | 0 | 0 | 0 | 1.2366 | 1.2366 | 0.64338 | 0.64338 | 0.64338 | 0.64338 | 1.4574 | 0.96527 | 0.96527 | 0.96527 | 1.7231 | 1.1715 | 1.1715 | 1.1715 | 1.1715 | 1.1047 | 1.1047 | 1.1047 | 1.1047 | 1.2067 | 0.73325 | 0.73325 | 0 | 0 | 0 | 0 | 0 | 0 | 0 | 0 | 0 | 0 | 0 | 0 | 0 | 0 | 0
Tor Sapienza | Module - D | 0 | 0 | 0 | 0 | 0 | 0 | 0 | 0 | 0 | 0 | 0 | 0 | 0 | 0 | 0 | 1.4961 | 1.4961 | 0.77836 | 0.77836 | 0.77836 | 0.77836 | 1.7632 | 1.1678 | 1.1678 | 1.1678 | 2.0846 | 1.4172 | 1.4172 | 1.4172 | 1.4172 | 1.3365 | 1.3365 | 1.3365 | 1.3365 | 1.4599 | 0.88709 | 0.88709 | 0 | 0 | 0 | 0 | 0 | 0 | 0 | 0 | 0 | 0 | 0 | 0 | 0 | 0 | 0
Tor Sapienza | Module - E | 0 | 0 | 0 | 0 | 0 | 0 | 0 | 0 | 0 | 0 | 0 | 0 | 0 | 0 | 0 | 1.2924 | 1.2924 | 0.67239 | 0.67239 | 0.67239 | 0.67239 | 1.5231 | 1.0088 | 1.0088 | 1.0088 | 1.8008 | 1.2243 | 1.2243 | 1.2243 | 1.2243 | 1.1546 | 1.1546 | 1.1546 | 1.1546 | 1.2611 | 0.76632 | 0.76632 | 0 | 0 | 0 | 0 | 0 | 0 | 0 | 0 | 0 | 0 | 0 | 0 | 0 | 0 | 0
Tor Sapienza | Module - F | 0 | 0 | 0 | 0 | 0 | 0 | 0 | 0 | 0 | 0 | 0 | 0 | 0 | 0 | 0 | 1.3942 | 1.3942 | 0.72538 | 0.72538 | 0.72538 | 0.72538 | 1.6431 | 1.0883 | 1.0883 | 1.0883 | 1.9427 | 1.3208 | 1.3208 | 1.3208 | 1.3208 | 1.2455 | 1.2455 | 1.2455 | 1.2455 | 1.3605 | 0.82671 | 0.82671 | 0 | 0 | 0 | 0 | 0 | 0 | 0 | 0 | 0 | 0 | 0 | 0 | 0 | 0 | 0
Tor Sapienza | Module - G | 0 | 0 | 0 | 0 | 0 | 0 | 0 | 0 | 0 | 0 | 0 | 0 | 0 | 0 | 0 | 1.3336 | 1.3336 | 0.69384 | 0.69384 | 0.69384 | 0.69384 | 1.5717 | 1.041 | 1.041 | 1.041 | 1.8582 | 1.2633 | 1.2633 | 1.2633 | 1.2633 | 1.1914 | 1.1914 | 1.1914 | 1.1914 | 1.3014 | 0.79076 | 0.79076 | 0 | 0 | 0 | 0 | 0 | 0 | 0 | 0 | 0 | 0 | 0 | 0 | 0 | 0 | 0
Tor Sapienza | Module - H | 0 | 0 | 0 | 0 | 0 | 0 | 0 | 0 | 0 | 0 | 0 | 0 | 0 | 0 | 0 | 1.5336 | 1.5336 | 0.79791 | 0.79791 | 0.79791 | 0.79791 | 1.8074 | 1.1971 | 1.1971 | 1.1971 | 2.1369 | 1.4529 | 1.4529 | 1.4529 | 1.4529 | 1.3701 | 1.3701 | 1.3701 | 1.3701 | 1.4966 | 0.90938 | 0.90938 | 0 | 0 | 0 | 0 | 0 | 0 | 0 | 0 | 0 | 0 | 0 | 0 | 0 | 0 | 0
Tor Sapienza | Module - I | 0 | 0 | 0 | 0 | 0 | 0 | 0 | 0 | 0 | 0 | 0 | 0 | 0 | 0 | 0 | 1.1336 | 1.1336 | 0.58976 | 0.58976 | 0.58976 | 0.58976 | 1.3359 | 0.88483 | 0.88483 | 0.88483 | 1.5795 | 1.0738 | 1.0738 | 1.0738 | 1.0738 | 1.0127 | 1.0127 | 1.0127 | 1.0127 | 1.1062 | 0.67215 | 0.67215 | 0 | 0 | 0 | 0 | 0 | 0 | 0 | 0 | 0 | 0 | 0 | 0 | 0 | 0 | 0
Tor Sapienza | Module - L | 0 | 0 | 0 | 0 | 0 | 0 | 0 | 0 | 0 | 0 | 0 | 0 | 0 | 0 | 0 | 1.4354 | 1.4354 | 0.74682 | 0.74682 | 0.74682 | 0.74682 | 1.6917 | 1.1205 | 1.1205 | 1.1205 | 2.0001 | 1.3598 | 1.3598 | 1.3598 | 1.3598 | 1.2824 | 1.2824 | 1.2824 | 1.2824 | 1.4007 | 0.85115 | 0.85115 | 0 | 0 | 0 | 0 | 0 | 0 | 0 | 0 | 0 | 0 | 0 | 0 | 0 | 0 | 0
Tor Sapienza | Module - M | 0 | 0 | 0 | 0 | 0 | 0 | 0 | 0 | 0 | 0 | 0 | 0 | 0 | 0 | 0 | 1.6549 | 1.6549 | 0.86099 | 0.86099 | 0.86099 | 0.86099 | 1.9503 | 1.2918 | 1.2918 | 1.2918 | 2.3058 | 1.5677 | 1.5677 | 1.5677 | 1.5677 | 1.4784 | 1.4784 | 1.4784 | 1.4784 | 1.6149 | 0.98127 | 0.98127 | 0 | 0 | 0 | 0 | 0 | 0 | 0 | 0 | 0 | 0 | 0 | 0 | 0 | 0 | 0
Tor Sapienza | Module - N | 0 | 0 | 0 | 0 | 0 | 0 | 0 | 0 | 0 | 0 | 0 | 0 | 0 | 0 | 0 | 1.4548 | 1.4548 | 0.75691 | 0.75691 | 0.75691 | 0.75691 | 1.7146 | 1.1356 | 1.1356 | 1.1356 | 2.0271 | 1.3782 | 1.3782 | 1.3782 | 1.3782 | 1.2997 | 1.2997 | 1.2997 | 1.2997 | 1.4197 | 0.86265 | 0.86265 | 0 | 0 | 0 | 0 | 0 | 0 | 0 | 0 | 0 | 0 | 0 | 0 | 0 | 0 | 0
Quartaccio | Module - A | 0 | 0 | 0 | 0 | 0 | 0 | 0 | 0 | 0 | 0 | 0 | 0 | 0 | 0 | 0 | 1.1645 | 1.1645 | 0.60586 | 0.60586 | 0.60586 | 0.60586 | 1.3724 | 0.90898 | 0.90898 | 0.90898 | 1.6226 | 1.1032 | 1.1032 | 1.1032 | 1.1032 | 1.0403 | 1.0403 | 1.0403 | 1.0403 | 1.1364 | 0.6905 | 0.6905 | 0 | 0 | 0 | 0 | 0 | 0 | 0 | 0 | 0 | 0 | 0 | 0 | 0 | 0 | 0
Quartaccio | Module - A | 0 | 0 | 0 | 0 | 0 | 0 | 0 | 0 | 0 | 0 | 0 | 0 | 0 | 0 | 0 | 1.0714 | 1.0714 | 0.55739 | 0.55739 | 0.55739 | 0.55739 | 1.2626 | 0.83627 | 0.83627 | 0.83627 | 1.4928 | 1.0149 | 1.0149 | 1.0149 | 1.0149 | 0.9571 | 0.9571 | 0.9571 | 0.9571 | 1.0454 | 0.63526 | 0.63526 | 0 | 0 | 0 | 0 | 0 | 0 | 0 | 0 | 0 | 0 | 0 | 0 | 0 | 0 | 0
Quartaccio | Module - A | 0 | 0 | 0 | 0 | 0 | 0 | 0 | 0 | 0 | 0 | 0 | 0 | 0 | 0 | 0 | 0.97819 | 0.97819 | 0.50892 | 0.50892 | 0.50892 | 0.50892 | 1.1528 | 0.76355 | 0.76355 | 0.76355 | 1.363 | 0.92666 | 0.92666 | 0.92666 | 0.92666 | 0.87387 | 0.87387 | 0.87387 | 0.87387 | 0.95454 | 0.58002 | 0.58002 | 0 | 0 | 0 | 0 | 0 | 0 | 0 | 0 | 0 | 0 | 0 | 0 | 0 | 0 | 0
Quartaccio | Module - A | 0 | 0 | 0 | 0 | 0 | 0 | 0 | 0 | 0 | 0 | 0 | 0 | 0 | 0 | 0 | 1.0248 | 1.0248 | 0.53316 | 0.53316 | 0.53316 | 0.53316 | 1.2077 | 0.79991 | 0.79991 | 0.79991 | 1.4279 | 0.97078 | 0.97078 | 0.97078 | 0.97078 | 0.91548 | 0.91548 | 0.91548 | 0.91548 | 0.99999 | 0.60764 | 0.60764 | 0 | 0 | 0 | 0 | 0 | 0 | 0 | 0 | 0 | 0 | 0 | 0 | 0 | 0 | 0
Quartaccio | Module - A | 0 | 0 | 0 | 0 | 0 | 0 | 0 | 0 | 0 | 0 | 0 | 0 | 0 | 0 | 0 | 1.3508 | 1.3508 | 0.7028 | 0.7028 | 0.7028 | 0.7028 | 1.592 | 1.0544 | 1.0544 | 1.0544 | 1.8822 | 1.2797 | 1.2797 | 1.2797 | 1.2797 | 1.2068 | 1.2068 | 1.2068 | 1.2068 | 1.3182 | 0.80098 | 0.80098 | 0 | 0 | 0 | 0 | 0 | 0 | 0 | 0 | 0 | 0 | 0 | 0 | 0 | 0 | 0
Quartaccio | Module - A | 0 | 0 | 0 | 0 | 0 | 0 | 0 | 0 | 0 | 0 | 0 | 0 | 0 | 0 | 0 | 1.3043 | 1.3043 | 0.67857 | 0.67857 | 0.67857 | 0.67857 | 1.5371 | 1.0181 | 1.0181 | 1.0181 | 1.8173 | 1.2355 | 1.2355 | 1.2355 | 1.2355 | 1.1652 | 1.1652 | 1.1652 | 1.1652 | 1.2727 | 0.77336 | 0.77336 | 0 | 0 | 0 | 0 | 0 | 0 | 0 | 0 | 0 | 0 | 0 | 0 | 0 | 0 | 0
Quartaccio | Module - B | 0 | 0 | 0 | 0 | 0 | 0 | 0 | 0 | 0 | 0 | 0 | 0 | 0 | 0 | 0 | 1.444 | 1.444 | 0.75127 | 0.75127 | 0.75127 | 0.75127 | 1.7018 | 1.1271 | 1.1271 | 1.1271 | 2.012 | 1.3679 | 1.3679 | 1.3679 | 1.3679 | 1.29 | 1.29 | 1.29 | 1.29 | 1.4091 | 0.85622 | 0.85622 | 0 | 0 | 0 | 0 | 0 | 0 | 0 | 0 | 0 | 0 | 0 | 0 | 0 | 0 | 0
Quartaccio | Module - C | 0 | 0 | 0 | 0 | 0 | 0 | 0 | 0 | 0 | 0 | 0 | 0 | 0 | 0 | 0 | 1.3043 | 1.3043 | 0.67857 | 0.67857 | 0.67857 | 0.67857 | 1.5371 | 1.0181 | 1.0181 | 1.0181 | 1.8173 | 1.2355 | 1.2355 | 1.2355 | 1.2355 | 1.1652 | 1.1652 | 1.1652 | 1.1652 | 1.2727 | 0.77336 | 0.77336 | 0 | 0 | 0 | 0 | 0 | 0 | 0 | 0 | 0 | 0 | 0 | 0 | 0 | 0 | 0
Quartaccio | Module - D | 0 | 0 | 0 | 0 | 0 | 0 | 0 | 0 | 0 | 0 | 0 | 0 | 0 | 0 | 0 | 1.2577 | 1.2577 | 0.65433 | 0.65433 | 0.65433 | 0.65433 | 1.4822 | 0.9817 | 0.9817 | 0.9817 | 1.7524 | 1.1914 | 1.1914 | 1.1914 | 1.1914 | 1.1235 | 1.1235 | 1.1235 | 1.1235 | 1.2273 | 0.74574 | 0.74574 | 0 | 0 | 0 | 0 | 0 | 0 | 0 | 0 | 0 | 0 | 0 | 0 | 0 | 0 | 0
Quartaccio | Module - E | 0 | 0 | 0 | 0 | 0 | 0 | 0 | 0 | 0 | 0 | 0 | 0 | 0 | 0 | 0 | 1.3974 | 1.3974 | 0.72704 | 0.72704 | 0.72704 | 0.72704 | 1.6469 | 1.0908 | 1.0908 | 1.0908 | 1.9471 | 1.3238 | 1.3238 | 1.3238 | 1.3238 | 1.2484 | 1.2484 | 1.2484 | 1.2484 | 1.3636 | 0.8286 | 0.8286 | 0 | 0 | 0 | 0 | 0 | 0 | 0 | 0 | 0 | 0 | 0 | 0 | 0 | 0 | 0
Quartaccio | Module - F | 0 | 0 | 0 | 0 | 0 | 0 | 0 | 0 | 0 | 0 | 0 | 0 | 0 | 0 | 0 | 1.1645 | 1.1645 | 0.60586 | 0.60586 | 0.60586 | 0.60586 | 1.3724 | 0.90898 | 0.90898 | 0.90898 | 1.6226 | 1.1032 | 1.1032 | 1.1032 | 1.1032 | 1.0403 | 1.0403 | 1.0403 | 1.0403 | 1.1364 | 0.6905 | 0.6905 | 0 | 0 | 0 | 0 | 0 | 0 | 0 | 0 | 0 | 0 | 0 | 0 | 0 | 0 | 0
Laurentino 38 | Module - A | 0 | 0 | 0 | 0 | 0 | 0 | 0 | 0 | 0 | 0 | 0 | 0 | 0 | 0 | 0 | 1.2857 | 1.2857 | 0.66894 | 0.66894 | 0.66894 | 0.66894 | 1.5153 | 1.0036 | 1.0036 | 1.0036 | 1.7915 | 1.218 | 1.218 | 1.218 | 1.218 | 1.1486 | 1.1486 | 1.1486 | 1.1486 | 1.2547 | 0.76239 | 0.76239 | 0 | 0 | 0 | 0 | 0 | 0 | 0 | 0 | 0 | 0 | 0 | 0 | 0 | 0 | 0
Laurentino 38 | Module - B | 0 | 0 | 0 | 0 | 0 | 0 | 0 | 0 | 0 | 0 | 0 | 0 | 0 | 0 | 0 | 1.1613 | 1.1613 | 0.6042 | 0.6042 | 0.6042 | 0.6042 | 1.3687 | 0.90649 | 0.90649 | 0.90649 | 1.6181 | 1.1001 | 1.1001 | 1.1001 | 1.1001 | 1.0375 | 1.0375 | 1.0375 | 1.0375 | 1.1332 | 0.68861 | 0.68861 | 0 | 0 | 0 | 0 | 0 | 0 | 0 | 0 | 0 | 0 | 0 | 0 | 0 | 0 | 0
Laurentino 38 | Module - B | 0 | 0 | 0 | 0 | 0 | 0 | 0 | 0 | 0 | 0 | 0 | 0 | 0 | 0 | 0 | 1.2028 | 1.2028 | 0.62578 | 0.62578 | 0.62578 | 0.62578 | 1.4175 | 0.93887 | 0.93887 | 0.93887 | 1.6759 | 1.1394 | 1.1394 | 1.1394 | 1.1394 | 1.0745 | 1.0745 | 1.0745 | 1.0745 | 1.1737 | 0.7132 | 0.7132 | 0 | 0 | 0 | 0 | 0 | 0 | 0 | 0 | 0 | 0 | 0 | 0 | 0 | 0 | 0
Laurentino 38 | Module - B | 0 | 0 | 0 | 0 | 0 | 0 | 0 | 0 | 0 | 0 | 0 | 0 | 0 | 0 | 0 | 1.2443 | 1.2443 | 0.64736 | 0.64736 | 0.64736 | 0.64736 | 1.4664 | 0.97124 | 0.97124 | 0.97124 | 1.7337 | 1.1787 | 1.1787 | 1.1787 | 1.1787 | 1.1116 | 1.1116 | 1.1116 | 1.1116 | 1.2142 | 0.73779 | 0.73779 | 0 | 0 | 0 | 0 | 0 | 0 | 0 | 0 | 0 | 0 | 0 | 0 | 0 | 0 | 0
Laurentino 38 | Module - B | 0 | 0 | 0 | 0 | 0 | 0 | 0 | 0 | 0 | 0 | 0 | 0 | 0 | 0 | 0 | 1.3687 | 1.3687 | 0.7121 | 0.7121 | 0.7121 | 0.7121 | 1.6131 | 1.0684 | 1.0684 | 1.0684 | 1.9071 | 1.2966 | 1.2966 | 1.2966 | 1.2966 | 1.2227 | 1.2227 | 1.2227 | 1.2227 | 1.3356 | 0.81157 | 0.81157 | 0 | 0 | 0 | 0 | 0 | 0 | 0 | 0 | 0 | 0 | 0 | 0 | 0 | 0 | 0
Laurentino 38 | Module - B | 0 | 0 | 0 | 0 | 0 | 0 | 0 | 0 | 0 | 0 | 0 | 0 | 0 | 0 | 0 | 1.3272 | 1.3272 | 0.69052 | 0.69052 | 0.69052 | 0.69052 | 1.5642 | 1.036 | 1.036 | 1.036 | 1.8493 | 1.2573 | 1.2573 | 1.2573 | 1.2573 | 1.1857 | 1.1857 | 1.1857 | 1.1857 | 1.2951 | 0.78698 | 0.78698 | 0 | 0 | 0 | 0 | 0 | 0 | 0 | 0 | 0 | 0 | 0 | 0 | 0 | 0 | 0
Laurentino 38 | Module - C | 0 | 0 | 0 | 0 | 0 | 0 | 0 | 0 | 0 | 0 | 0 | 0 | 0 | 0 | 0 | 1.1613 | 1.1613 | 0.6042 | 0.6042 | 0.6042 | 0.6042 | 1.3687 | 0.90649 | 0.90649 | 0.90649 | 1.6181 | 1.1001 | 1.1001 | 1.1001 | 1.1001 | 1.0375 | 1.0375 | 1.0375 | 1.0375 | 1.1332 | 0.68861 | 0.68861 | 0 | 0 | 0 | 0 | 0 | 0 | 0 | 0 | 0 | 0 | 0 | 0 | 0 | 0 | 0
Laurentino 38 | Module - D | 0 | 0 | 0 | 0 | 0 | 0 | 0 | 0 | 0 | 0 | 0 | 0 | 0 | 0 | 0 | 1.3507 | 1.3507 | 0.70274 | 0.70274 | 0.70274 | 0.70274 | 1.5919 | 1.0543 | 1.0543 | 1.0543 | 1.882 | 1.2796 | 1.2796 | 1.2796 | 1.2796 | 1.2067 | 1.2067 | 1.2067 | 1.2067 | 1.3181 | 0.80091 | 0.80091 | 0 | 0 | 0 | 0 | 0 | 0 | 0 | 0 | 0 | 0 | 0 | 0 | 0 | 0 | 0
Laurentino 38 | Module - E | 0 | 0 | 0 | 0 | 0 | 0 | 0 | 0 | 0 | 0 | 0 | 0 | 0 | 0 | 0 | 1.2443 | 1.2443 | 0.64736 | 0.64736 | 0.64736 | 0.64736 | 1.4664 | 0.97124 | 0.97124 | 0.97124 | 1.7337 | 1.1787 | 1.1787 | 1.1787 | 1.1787 | 1.1116 | 1.1116 | 1.1116 | 1.1116 | 1.2142 | 0.73779 | 0.73779 | 0 | 0 | 0 | 0 | 0 | 0 | 0 | 0 | 0 | 0 | 0 | 0 | 0 | 0 | 0
Laurentino 38 | Module - F | 0 | 0 | 0 | 0 | 0 | 0 | 0 | 0 | 0 | 0 | 0 | 0 | 0 | 0 | 0 | 1.2744 | 1.2744 | 0.66305 | 0.66305 | 0.66305 | 0.66305 | 1.5019 | 0.99478 | 0.99478 | 0.99478 | 1.7757 | 1.2073 | 1.2073 | 1.2073 | 1.2073 | 1.1385 | 1.1385 | 1.1385 | 1.1385 | 1.2436 | 0.75567 | 0.75567 | 0 | 0 | 0 | 0 | 0 | 0 | 0 | 0 | 0 | 0 | 0 | 0 | 0 | 0 | 0