## Foglio1
| Year of construction | Building | Floors | n° of dwellings | Average size of dwellings [m2] | Surface [m2] | Occupancy [people/dwelling] | Total occupancy | Wall type (in to out) | Wall heat transfer coefficient [W/m2k] | TABULA Wall heat transfer coefficient [W/m2k] | Normative value [W/m2k] | Windows type | Glass heat transfer coefficient | Glass surface [%] | Floor spacing [m] | Surface / Volume ratio | Energy system | Total consumption [kWh/m2/ year] | Heating consumption [kWh/m2/ year] | DHW consumption [kWh/m2/ year] | Cooling consumption [kWh/m2/ year]
Tor Bella Monaca | 1981 - 1983 | Module - A | 7 | 34 | 58 | 1972 | 4 | 136 | plasterboard (2cm); cast-in-place reinforced concrete (15cm) | 0.65 | 0.66 | < 0,36 | Single glass, aluminium frame | 6.3 | 48 | 3 | 0.073 | Natural gas boiler; Radiators. | 204.9533 | 149.5534 | 29.8898 | 25.5101
Tor Bella Monaca | 1981 - 1983 | Module - B | 7 | 23 | 58 | 1334 | 4 | 92 | plasterboard (2cm); polystyrene (5cm); cast-in-place reinforced concrete (15cm) | 0.65 | 0.66 | < 0,36 | Single glass, aluminium frame | 6.3 | 48 | 3 | 0.073 | Natural gas boiler; Radiators. | 140.3419 | 100.8905 | 20.4675 | 18.984
Tor Bella Monaca | 1981 - 1983 | Module - C | 7 | 23 | 58 | 1334 | 4 | 92 | plasterboard (2cm); polystyrene (5cm); cast-in-place reinforced concrete (15cm) | 0.65 | 0.66 | < 0,36 | Single glass, aluminium frame | 6.3 | 48 | 3 | 0.073 | Natural gas boiler; Radiators. | 132.3222 | 95.8642 | 24.304 | 12.154
Tor Bella Monaca | 1981 - 1983 | Module - D | 8 | 32 | 58 | 1856 | 4 | 128 | plasterboard (2cm); polystyrene (5cm); cast-in-place reinforced concrete (10cm) | 0.65 | 0.66 | < 0,36 | Single glass, aluminium frame | 6.3 | 52 | 3 | 0.091 | Natural gas boiler; Radiators. | 136.3469 | 101.7475 | 36.1744 | 26.425
Tor Bella Monaca | 1981 - 1983 | Module - E | 8 | 44 | 58 | 2552 | 4 | 176 | plasterboard (2cm); polystyrene (5cm); cast-in-place reinforced concrete (10cm) | 0.65 | 0.66 | < 0,36 | Single glass, aluminium frame | 6.3 | 52 | 3 | 0.091 | Natural gas boiler; Radiators. | 231.8451 | 174.8292 | 35.6986 | 31.3173
Tor Bella Monaca | 1981 - 1983 | Module - F | 8 | 32 | 58 | 1856 | 4 | 128 | plasterboard (2cm); polystyrene (5cm); cast-in-place reinforced concrete (10cm) | 0.65 | 0.66 | < 0,36 | Single glass, aluminium frame | 6.3 | 52 | 3 | 0.091 | Natural gas boiler; Radiators. | 201.5249 | 144.8296 | 29.6913 | 27.004
Tor Bella Monaca | 1981 - 1983 | Module - G | 8 | 30 | 58 | 1740 | 4 | 120 | plasterboard (2cm); polystyrene (5cm); cast-in-place reinforced concrete (10cm) | 0.65 | 0.66 | < 0,36 | Single glass, aluminium frame | 6.3 | 52 | 3 | 0.091 | Natural gas boiler; Radiators. | 174.7084 | 121.202 | 26.4798 | 27.0266
Tor Bella Monaca | 1981 - 1983 | Module - H | 8 | 30 | 58 | 1740 | 4 | 120 | plasterboard (2cm); polystyrene (5cm); cast-in-place reinforced concrete (10cm) | 0.65 | 0.66 | < 0,36 | Single glass, aluminium frame | 6.3 | 52 | 3 | 0.091 | Natural gas boiler; Radiators. | 194.8477 | 140.9146 | 28.9768 | 24.9563
Tor Bella Monaca | 1981 - 1983 | Module - I | 8 | 32 | 58 | 1856 | 4 | 128 | plasterboard (2cm); polystyrene (5cm); cast-in-place reinforced concrete (10cm) | 0.65 | 0.66 | < 0,36 | Single glass, aluminium frame | 6.3 | 52 | 3 | 0.091 | Natural gas boiler; Radiators. | 216.2122 | 149.9595 | 30.2674 | 25.9853
Tor Bella Monaca | 1981 - 1983 | Module - L | 8 | 44 | 58 | 2552 | 4 | 176 | plasterboard (2cm); polystyrene (5cm); cast-in-place reinforced concrete (10cm) | 0.65 | 0.66 | < 0,36 | Single glass, aluminium frame | 6.3 | 52 | 3 | 0.091 | Natural gas boiler; Radiators. | 268.2292 | 193.8331 | 35.2348 | 39.1612
Tor Bella Monaca | 1981 - 1983 | Module - M | 8 | 32 | 58 | 1856 | 4 | 128 | plasterboard (2cm); polystyrene (5cm); cast-in-place reinforced concrete (10cm) | 0.65 | 0.66 | < 0,36 | Single glass, aluminium frame | 6.3 | 52 | 3 | 0.091 | Natural gas boiler; Radiators. | 192.8227 | 141.4293 | 26.8081 | 24.5852
Tor Bella Monaca | 1981 - 1983 | Module - N | 7 | 23 | 58 | 1334 | 4 | 92 | plasterboard (2cm); polystyrene (5cm); cast-in-place reinforced concrete (15cm) | 0.65 | 0.66 | < 0,36 | Single glass, aluminium frame | 6.3 | 48 | 3 | 0.073 | Natural gas boiler; Radiators. | 139.9429 | 102.2866 | 18.7988 | 18.8575
Tor Bella Monaca | 1981 - 1983 | Module - O | 7 | 23 | 58 | 1334 | 4 | 92 | plasterboard (2cm); polystyrene (5cm); cast-in-place reinforced concrete (15cm) | 0.65 | 0.66 | < 0,36 | Single glass, aluminium frame | 6.3 | 48 | 3 | 0.073 | Natural gas boiler; Radiators. | 133.1167 | 91.1498 | 23.6496 | 18.3173
Tor Bella Monaca | 1981 - 1983 | Module - P | 7 | 34 | 58 | 1972 | 4 | 136 | plasterboard (2cm); polystyrene (5cm); cast-in-place reinforced concrete (15cm) | 0.65 | 0.66 | < 0,36 | Single glass, aluminium frame | 6.3 | 48 | 3 | 0.073 | Natural gas boiler; Radiators. | 196.4159 | 142.0427 | 31.3964 | 22.9768
Tor Sapienza | 1974 - 1979 | Module - A | 6 | 24 | 95 | 2280 | 5 | 120 | plaster (1cm) concrete mortar (3cm); polystyrene (2cm); cast-in-place reinforced concrete (10cm); plaster (1cm) | 0.7 | 0.66 | < 0,36 | Single glass, aluminium frame | 6.7 | 38 | 3 | 0.051 | Natural gas boiler; Radiators. | 220.9879 | 154.5904 | 39.6259 | 26.7717
Tor Sapienza | 1974 - 1979 | Module - B | 6 | 24 | 95 | 2280 | 5 | 120 | plaster (1cm) concrete mortar (3cm); polystyrene (2cm); cast-in-place reinforced concrete (10cm); plaster (1cm) | 0.7 | 0.66 | < 0,36 | Single glass, aluminium frame | 6.7 | 38 | 3 | 0.051 | Natural gas boiler; Radiators. | 228.5343 | 160.1791 | 37.3761 | 30.9791
Tor Sapienza | 1974 - 1979 | Module - C | 6 | 24 | 95 | 2280 | 5 | 120 | plaster (1cm) concrete mortar (3cm); polystyrene (2cm); cast-in-place reinforced concrete (10cm); plaster (1cm) | 0.7 | 0.66 | < 0,36 | Single glass, aluminium frame | 6.7 | 38 | 3 | 0.053 | Natural gas boiler; Radiators. | 208.5338 | 151.9467 | 33.7728 | 22.8143
Tor Sapienza | 1974 - 1979 | Module - D | 6 | 23 | 95 | 2185 | 5 | 115 | plaster (1cm) concrete mortar (3cm); polystyrene (2cm); cast-in-place reinforced concrete (10cm); plaster (1cm) | 0.7 | 0.66 | < 0,36 | Single glass, aluminium frame | 6.7 | 36 | 3 | 0.055 | Natural gas boiler; Radiators. | 230.2741 | 171.2987 | 31.8023 | 27.1731
Tor Sapienza | 1974 - 1979 | Module - E | 6 | 23 | 95 | 2185 | 5 | 115 | plaster (1cm) concrete mortar (3cm); polystyrene (2cm); cast-in-place reinforced concrete (10cm); plaster (1cm) | 0.7 | 0.66 | < 0,36 | Single glass, aluminium frame | 6.7 | 36 | 3 | 0.056 | Natural gas boiler; Radiators. | 218.9962 | 160.7705 | 34.6809 | 23.5448
Tor Sapienza | 1974 - 1979 | Module - F | 6 | 23 | 95 | 2185 | 5 | 115 | plaster (1cm) concrete mortar (3cm); polystyrene (2cm); cast-in-place reinforced concrete (10cm); plaster (1cm) | 0.7 | 0.66 | < 0,36 | Single glass, aluminium frame | 6.7 | 36 | 3 | 0.054 | Natural gas boiler; Radiators. | 218.1346 | 158.2887 | 34.4193 | 25.4266
Tor Sapienza | 1974 - 1979 | Module - G | 6 | 22 | 95 | 2090 | 5 | 110 | plaster (1cm) concrete mortar (3cm); polystyrene (2cm); cast-in-place reinforced concrete (10cm); plaster (1cm) | 0.7 | 0.66 | < 0,36 | Single glass, aluminium frame | 6.7 | 34 | 3 | 0.054 | Natural gas boiler; Radiators. | 231.5344 | 152.5836 | 33.4625 | 25.4883
Tor Sapienza | 1974 - 1979 | Module - H | 6 | 22 | 95 | 2090 | 5 | 110 | plaster (1cm) concrete mortar (3cm); polystyrene (2cm); cast-in-place reinforced concrete (10cm); plaster (1cm) | 0.7 | 0.66 | < 0,36 | Single glass, aluminium frame | 6.7 | 34 | 3 | 0.054 | Natural gas boiler; Radiators. | 229.2313 | 160.9568 | 31.1728 | 27.1016
Tor Sapienza | 1974 - 1979 | Module - I | 6 | 22 | 95 | 2090 | 5 | 110 | plaster (1cm) concrete mortar (3cm); polystyrene (2cm); cast-in-place reinforced concrete (10cm); plaster (1cm) | 0.7 | 0.66 | < 0,36 | Single glass, aluminium frame | 6.7 | 34 | 3 | 0.053 | Natural gas boiler; Radiators. | 188.2733 | 132.9611 | 34.3641 | 20.9481
Tor Sapienza | 1974 - 1979 | Module - L | 6 | 22 | 95 | 2090 | 5 | 110 | plaster (1cm) concrete mortar (3cm); polystyrene (2cm); cast-in-place reinforced concrete (10cm); plaster (1cm) | 0.7 | 0.66 | < 0,36 | Single glass, aluminium frame | 6.7 | 35 | 3 | 0.054 | Natural gas boiler; Radiators. | 193.0954 | 127.6589 | 35.0417 | 33.5351
Tor Sapienza | 1974 - 1979 | Module - M | 6 | 24 | 95 | 2280 | 5 | 120 | plaster (1cm) concrete mortar (3cm); polystyrene (2cm); cast-in-place reinforced concrete (10cm); plaster (1cm) | 0.7 | 0.66 | < 0,36 | Single glass, aluminium frame | 6.7 | 35 | 3 | 0.053 | Natural gas boiler; Radiators. | 244.695 | 159.5943 | 29.5062 | 35.761
Tor Sapienza | 1974 - 1979 | Module - N | 6 | 24 | 95 | 2280 | 5 | 120 | plaster (1cm) concrete mortar (3cm); polystyrene (2cm); cast-in-place reinforced concrete (10cm); plaster (1cm) | 0.7 | 0.66 | < 0,36 | Single glass, aluminium frame | 6.7 | 35 | 3 | 0.052 | Natural gas boiler; Radiators. | 203.8011 | 144.3533 | 33.7285 | 35.7193
Quartaccio | 1985 - 1988 | Module - A | 4 | 25 | 73 | 1825 | 4 | 100 | plaster (1cm); polystyrene (3cm); cast-in-place reinforced concrete (15cm) | 0.72 | 0.66 | < 0,36 | Single glass, aluminium frame | 7.1 | 37 | 3 | 0.092 | Natural gas boiler; Radiators. | 176.3144 | 128.1569 | 23.9006 | 24.2569
Quartaccio | 1985 - 1988 | Module - A | 4 | 23 | 73 | 1679 | 4 | 92 | plaster (1cm); polystyrene (3cm); cast-in-place reinforced concrete (15cm) | 0.72 | 0.66 | < 0,36 | Single glass, aluminium frame | 7.1 | 37 | 3 | 0.092 | Natural gas boiler; Radiators. | 172.4174 | 128.4436 | 23.4978 | 20.476
Quartaccio | 1985 - 1988 | Module - A | 4 | 21 | 73 | 1533 | 4 | 84 | plaster (1cm); polystyrene (3cm); cast-in-place reinforced concrete (15cm) | 0.72 | 0.66 | < 0,36 | Single glass, aluminium frame | 7.1 | 37 | 3 | 0.093 | Natural gas boiler; Radiators. | 144.8203 | 103.8477 | 21.5481 | 22.4325
Quartaccio | 1985 - 1988 | Module - A | 4 | 22 | 73 | 1606 | 4 | 88 | plaster (1cm); polystyrene (3cm); cast-in-place reinforced concrete (15cm) | 0.72 | 0.66 | < 0,36 | Single glass, aluminium frame | 7.1 | 38 | 3 | 0.093 | Natural gas boiler; Radiators. | 152.9007 | 109.9812 | 21.1581 | 21.7614
Quartaccio | 1985 - 1988 | Module - A | 4 | 29 | 73 | 2117 | 4 | 116 | plaster (1cm); polystyrene (3cm); cast-in-place reinforced concrete (15cm) | 0.72 | 0.66 | < 0,36 | Single glass, aluminium frame | 7.1 | 38 | 3 | 0.093 | Natural gas boiler; Radiators. | 237.6492 | 159.994 | 29.7497 | 27.9055
Quartaccio | 1985 - 1988 | Module - A | 4 | 28 | 73 | 2044 | 4 | 112 | plaster (1cm); polystyrene (3cm); cast-in-place reinforced concrete (15cm) | 0.72 | 0.66 | < 0,36 | Single glass, aluminium frame | 7.1 | 34 | 3 | 0.089 | Natural gas boiler; Radiators. | 192.5152 | 144.0414 | 33.378 | 25.0959
Quartaccio | 1985 - 1988 | Module - B | 4 | 31 | 73 | 2263 | 4 | 124 | plaster (1cm); polystyrene (3cm); cast-in-place reinforced concrete (15cm) | 0.72 | 0.66 | < 0,36 | Single glass, aluminium frame | 7.1 | 34 | 3 | 0.089 | Natural gas boiler; Radiators. | 239.4317 | 178.2592 | 34.437 | 26.7356
Quartaccio | 1985 - 1988 | Module - C | 4 | 28 | 73 | 2044 | 4 | 112 | plaster (1cm); polystyrene (3cm); cast-in-place reinforced concrete (15cm) | 0.72 | 0.66 | < 0,36 | Single glass, aluminium frame | 7.1 | 35 | 3 | 0.089 | Natural gas boiler; Radiators. | 199.3215 | 142.3547 | 32.9557 | 24.011
Quartaccio | 1985 - 1988 | Module - D | 4 | 27 | 73 | 1971 | 4 | 108 | plaster (1cm); polystyrene (3cm); cast-in-place reinforced concrete (15cm) | 0.72 | 0.66 | < 0,36 | Single glass, aluminium frame | 7.1 | 37 | 3 | 0.09 | Natural gas boiler; Radiators. | 183.1397 | 139.0771 | 29.5554 | 24.5072
Quartaccio | 1985 - 1988 | Module - E | 4 | 30 | 73 | 2190 | 4 | 120 | plaster (1cm); polystyrene (3cm); cast-in-place reinforced concrete (15cm) | 0.72 | 0.66 | < 0,36 | Single glass, aluminium frame | 7.1 | 37 | 3 | 0.091 | Natural gas boiler; Radiators. | 223.1305 | 166.1691 | 31.0918 | 25.8696
Quartaccio | 1985 - 1988 | Module - F | 4 | 25 | 73 | 1825 | 4 | 100 | plaster (1cm); polystyrene (3cm); cast-in-place reinforced concrete (15cm) | 0.72 | 0.66 | < 0,36 | Single glass, aluminium frame | 7.1 | 35 | 3 | 0.093 | Natural gas boiler; Radiators. | 172.5695 | 133.431 | 26.5013 | 22.6372
Laurentino 38 | 1976 - 1984 | Module - A | 8 | 31 | 65 | 2015 | 5 | 155 | plaster (1cm); polystyrene (5cm); cast-in-place reinforced concrete (15cm); plasterboard (2cm) | 0.62 | 0.66 | < 0,36 | Single glass, aluminium frame | 6.8 | 36 | 3 | 0.113 | Natural gas boiler; Radiators. | 191.9216 | 138.1096 | 29.4569 | 24.355
Laurentino 38 | 1976 - 1984 | Module - B | 8 | 28 | 65 | 1820 | 5 | 140 | plaster (1cm); polystyrene (5cm); cast-in-place reinforced concrete (15cm); plasterboard (2cm) | 0.62 | 0.66 | < 0,36 | Single glass, aluminium frame | 6.8 | 36 | 3 | 0.111 | Natural gas boiler; Radiators. | 182.247 | 136.9245 | 24.2118 | 21.1108
Laurentino 38 | 1976 - 1984 | Module - B | 8 | 29 | 65 | 1885 | 5 | 145 | plaster (1cm); polystyrene (5cm); cast-in-place reinforced concrete (15cm); plasterboard (2cm) | 0.62 | 0.66 | < 0,36 | Single glass, aluminium frame | 6.8 | 33 | 3 | 0.112 | Natural gas boiler; Radiators. | 190.3202 | 137.0596 | 31.0076 | 22.2529
Laurentino 38 | 1976 - 1984 | Module - B | 8 | 30 | 65 | 1950 | 5 | 150 | plaster (1cm); polystyrene (5cm); cast-in-place reinforced concrete (15cm); plasterboard (2cm) | 0.62 | 0.66 | < 0,36 | Single glass, aluminium frame | 6.8 | 33 | 3 | 0.098 | Natural gas boiler; Radiators. | 198.9631 | 139.314 | 33.2856 | 26.3635
Laurentino 38 | 1976 - 1984 | Module - B | 8 | 33 | 65 | 2145 | 5 | 165 | plaster (1cm); polystyrene (5cm); cast-in-place reinforced concrete (15cm); plasterboard (2cm) | 0.62 | 0.66 | < 0,36 | Single glass, aluminium frame | 6.8 | 36 | 3 | 0.097 | Natural gas boiler; Radiators. | 203.7792 | 149.8501 | 37.5434 | 26.3857
Laurentino 38 | 1976 - 1984 | Module - B | 8 | 32 | 65 | 2080 | 5 | 160 | plaster (1cm); polystyrene (5cm); cast-in-place reinforced concrete (15cm); plasterboard (2cm) | 0.62 | 0.66 | < 0,36 | Single glass, aluminium frame | 6.8 | 36 | 3 | 0.131 | Natural gas boiler; Radiators. | 203.0794 | 144.6784 | 33.892 | 24.509
Laurentino 38 | 1976 - 1984 | Module - C | 8 | 28 | 65 | 1820 | 5 | 140 | plaster (1cm); polystyrene (5cm); cast-in-place reinforced concrete (15cm); plasterboard (2cm) | 0.62 | 0.66 | < 0,36 | Single glass, aluminium frame | 6.8 | 34 | 3 | 0.096 | Natural gas boiler; Radiators. | 203.5693 | 146.9917 | 25.1496 | 21.4281
Laurentino 38 | 1976 - 1984 | Module - D | 8 | 29 | 65 | 1885 | 5 | 145 | plaster (1cm); polystyrene (5cm); cast-in-place reinforced concrete (15cm); plasterboard (2cm) | 0.62 | 0.66 | < 0,36 | Single glass, aluminium frame | 6.8 | 33 | 3 | 0.112 | Natural gas boiler; Radiators. | 176.9999 | 140.0339 | 29.2008 | 27.7648
Laurentino 38 | 1976 - 1984 | Module - E | 8 | 30 | 65 | 1950 | 5 | 150 | plaster (1cm); polystyrene (5cm); cast-in-place reinforced concrete (15cm); plasterboard (2cm) | 0.62 | 0.66 | < 0,36 | Single glass, aluminium frame | 6.8 | 31 | 3 | 0.11 | Natural gas boiler; Radiators. | 209.5097 | 155.8977 | 30.5781 | 23.0339
Laurentino 38 | 1976 - 1984 | Module - F | 8 | 29 | 65 | 1885 | 5 | 145 | plaster (1cm); polystyrene (5cm); cast-in-place reinforced concrete (15cm); plasterboard (2cm) | 0.62 | 0.66 | < 0,36 | Single glass, aluminium frame | 6.8 | 36 | 3 | 0.112 | Natural gas boiler; Radiators. | 180.4036 | 129.7048 | 27.1479 | 23.5509

## Monthly (TOTAL) (1)
Urban Area | Building | January [kWh/m2] | February [kWh/m2] | March [kWh/m2] | April [kWh/m2/] | May [kWh/m2] | June [kWh/m2] | July [kWh/m2] | Agoust [kWh/m2] | September [kWh/m2] | October [kWh/m2] | November [kWh/m2] | December [kWh/m2]
Tor Bella Monaca | Module - A | 40.4129 | 37.0258 | 7.3593 | 5.1031 | 5.7067 | 7.0086 | 8.1841 | 7.793 | 4.4544 | 18.3654 | 27.9125 | 35.6276 | 204.9533
Tor Bella Monaca | Module - B | 27.6727 | 25.3535 | 5.0393 | 3.4943 | 3.9077 | 4.7991 | 5.6041 | 5.3363 | 3.0501 | 12.5757 | 19.1131 | 24.396 | 140.3419
Tor Bella Monaca | Module - C | 26.3364 | 24.133 | 4.9793 | 3.2266 | 3.5442 | 4.2072 | 4.8314 | 4.6114 | 2.8436 | 12.086 | 18.2528 | 23.2703 | 132.3222
Tor Bella Monaca | Module - D | 26.885 | 24.6317 | 4.8958 | 3.3949 | 3.7964 | 4.6625 | 5.4445 | 5.1844 | 2.9633 | 12.2177 | 18.569 | 23.7016 | 136.3469
Tor Bella Monaca | Module - E | 45.7154 | 41.884 | 8.3249 | 5.7726 | 6.4555 | 7.9281 | 9.2579 | 8.8156 | 5.0389 | 20.7751 | 31.5749 | 40.3023 | 231.8451
Tor Bella Monaca | Module - F | 39.7368 | 36.4065 | 7.2362 | 5.0177 | 5.6112 | 6.8913 | 8.0472 | 7.6627 | 4.3799 | 18.0582 | 27.4456 | 35.0317 | 201.5249
Tor Bella Monaca | Module - G | 34.4491 | 31.5619 | 6.2733 | 4.35 | 4.8646 | 5.9743 | 6.9764 | 6.643 | 3.7971 | 15.6552 | 23.7935 | 30.3701 | 174.7084
Tor Bella Monaca | Module - H | 38.2862 | 35.079 | 7.0485 | 4.9613 | 5.5419 | 6.7921 | 7.9235 | 7.546 | 4.3332 | 17.448 | 26.4698 | 33.418 | 194.8477
Tor Bella Monaca | Module - I | 42.6329 | 39.0598 | 7.7635 | 5.3834 | 6.0202 | 7.3936 | 8.6337 | 8.2211 | 4.6991 | 19.3743 | 29.4459 | 37.5848 | 216.2122
Tor Bella Monaca | Module - L | 52.8896 | 48.4569 | 9.6313 | 6.6785 | 7.4685 | 9.1723 | 10.7108 | 10.199 | 5.8296 | 24.0354 | 36.53 | 46.6271 | 268.2292
Tor Bella Monaca | Module - M | 38.0209 | 34.8344 | 6.9237 | 4.801 | 5.3689 | 6.5937 | 7.6997 | 7.3318 | 4.1908 | 17.2784 | 26.2605 | 33.5189 | 192.8227
Tor Bella Monaca | Module - N | 27.5941 | 25.2814 | 5.0249 | 3.4844 | 3.8966 | 4.7855 | 5.5881 | 5.3211 | 3.0415 | 12.5399 | 19.0588 | 24.3267 | 139.9429
Tor Bella Monaca | Module - O | 25.2061 | 23.0976 | 4.7854 | 3.7916 | 4.2592 | 5.2742 | 6.1832 | 5.8845 | 3.3015 | 11.58 | 17.4761 | 22.2772 | 133.1167
Tor Bella Monaca | Module - P | 38.7294 | 35.4835 | 7.0527 | 4.8905 | 5.469 | 6.7166 | 7.8432 | 7.4684 | 4.2688 | 17.6004 | 26.7498 | 34.1436 | 196.4159
Tor Sapienza | Module - A | 42.8391 | 39.2545 | 8.0746 | 5.8652 | 6.5372 | 7.9791 | 9.2898 | 8.8496 | 5.1289 | 19.6434 | 29.6817 | 37.8447 | 220.9879
Tor Sapienza | Module - B | 44.6832 | 40.9372 | 8.085 | 5.8402 | 6.57 | 8.1571 | 9.5748 | 9.1107 | 5.0814 | 20.2727 | 30.8443 | 39.3776 | 228.5343
Tor Sapienza | Module - C | 40.9857 | 37.5577 | 7.7999 | 5.3132 | 5.8631 | 7.0225 | 8.1006 | 7.7268 | 4.6711 | 18.8415 | 28.4231 | 36.2287 | 208.5338
Tor Sapienza | Module - D | 44.5738 | 40.8415 | 8.2793 | 6.1157 | 6.8527 | 8.4468 | 9.8808 | 9.4064 | 5.3325 | 20.3604 | 30.8419 | 39.3423 | 230.2741
Tor Sapienza | Module - E | 42.1098 | 38.5922 | 8.2217 | 6.0115 | 6.6507 | 8.0045 | 9.2556 | 8.8256 | 5.2779 | 19.4915 | 29.2736 | 37.2816 | 218.9962
Tor Sapienza | Module - F | 41.7455 | 38.2567 | 8.0773 | 6.0571 | 6.7349 | 8.1837 | 9.5072 | 9.0595 | 5.3036 | 19.2759 | 28.9953 | 36.9381 | 218.1346
Tor Sapienza | Module - G | 45.2642 | 41.4736 | 8.3868 | 5.9572 | 6.6505 | 8.142 | 9.4933 | 9.0416 | 5.2047 | 20.6625 | 31.3125 | 39.9456 | 231.5344
Tor Sapienza | Module - H | 44.0673 | 40.3776 | 8.1992 | 6.219 | 6.9853 | 8.6483 | 10.1377 | 9.6481 | 5.4155 | 20.138 | 30.4962 | 38.8991 | 229.2313
Tor Sapienza | Module - I | 35.9413 | 32.9464 | 7.3762 | 5.3467 | 5.8424 | 6.8648 | 7.8423 | 7.4908 | 4.7251 | 16.8665 | 25.108 | 31.9228 | 188.2733
Tor Sapienza | Module - L | 36.4387 | 33.3966 | 7.2063 | 5.6079 | 6.2326 | 7.5667 | 8.7866 | 8.3734 | 4.9115 | 16.9255 | 25.3626 | 32.287 | 193.0954
Tor Sapienza | Module - M | 46.8695 | 42.946 | 8.7557 | 6.7171 | 7.5468 | 9.3482 | 10.9609 | 10.4312 | 5.8484 | 21.4411 | 32.4474 | 41.3828 | 244.695
Tor Sapienza | Module - N | 39.4288 | 36.1301 | 7.4619 | 5.448 | 6.0699 | 7.4035 | 8.6166 | 8.2087 | 4.765 | 18.099 | 27.3291 | 34.8405 | 203.8011
Quartaccio | Module - A | 34.7658 | 31.8521 | 6.3309 | 4.39 | 4.9093 | 6.0292 | 7.0405 | 6.7041 | 3.832 | 15.7991 | 24.0122 | 30.6492 | 176.3144
Quartaccio | Module - A | 33.9974 | 31.1481 | 6.191 | 4.293 | 4.8008 | 5.896 | 6.8849 | 6.5559 | 3.7473 | 15.4499 | 23.4815 | 29.9718 | 172.4174
Quartaccio | Module - A | 28.5558 | 26.1625 | 5.2001 | 3.6058 | 4.0324 | 4.9523 | 5.7829 | 5.5066 | 3.1475 | 12.977 | 19.723 | 25.1745 | 144.8203
Quartaccio | Module - A | 30.1491 | 27.6223 | 5.4902 | 3.807 | 4.2573 | 5.2286 | 6.1056 | 5.8138 | 3.3231 | 13.7011 | 20.8235 | 26.5792 | 152.9007
Quartaccio | Module - A | 46.8599 | 42.9325 | 8.5333 | 5.9171 | 6.6171 | 8.1266 | 9.4897 | 9.0363 | 5.165 | 21.2952 | 32.3654 | 41.3113 | 237.6492
Quartaccio | Module - A | 37.9603 | 34.7788 | 6.9126 | 4.7934 | 5.3604 | 6.5832 | 7.6874 | 7.3201 | 4.1841 | 17.2508 | 26.2186 | 33.4655 | 192.5152
Quartaccio | Module - B | 47.2113 | 43.2545 | 8.5973 | 5.9615 | 6.6667 | 8.1876 | 9.5609 | 9.104 | 5.2037 | 21.4549 | 32.6081 | 41.6211 | 239.4317
Quartaccio | Module - C | 39.3024 | 36.0084 | 7.157 | 4.9628 | 5.5499 | 6.816 | 7.9592 | 7.5789 | 4.332 | 17.8607 | 27.1455 | 34.6486 | 199.3215
Quartaccio | Module - D | 36.1116 | 33.0851 | 6.576 | 4.5599 | 5.0993 | 6.2626 | 7.313 | 6.9636 | 3.9803 | 16.4107 | 24.9417 | 31.8357 | 183.1397
Quartaccio | Module - E | 43.997 | 40.3096 | 8.0119 | 5.5556 | 6.2128 | 7.6301 | 8.9099 | 8.4842 | 4.8495 | 19.9942 | 30.3881 | 38.7874 | 223.1305
Quartaccio | Module - F | 34.0274 | 31.1755 | 6.1964 | 4.2967 | 4.805 | 5.9012 | 6.891 | 6.5617 | 3.7506 | 15.4635 | 23.5022 | 29.9983 | 172.5695
Laurentino 38 | Module - A | 37.8432 | 34.6716 | 6.8913 | 4.7786 | 5.3438 | 6.5629 | 7.6637 | 7.2975 | 4.1712 | 17.1976 | 26.1377 | 33.3623 | 191.9216
Laurentino 38 | Module - B | 35.9356 | 32.9238 | 6.5439 | 4.5377 | 5.0745 | 6.2321 | 7.2774 | 6.9297 | 3.9609 | 16.3307 | 24.8202 | 31.6805 | 182.247
Laurentino 38 | Module - B | 37.5275 | 34.3823 | 6.8338 | 4.7387 | 5.2993 | 6.5082 | 7.5998 | 7.2366 | 4.1364 | 17.0541 | 25.9196 | 33.0839 | 190.3202
Laurentino 38 | Module - B | 39.2317 | 35.9437 | 7.1442 | 4.9539 | 5.5399 | 6.8037 | 7.9449 | 7.5653 | 4.3242 | 17.8286 | 27.0967 | 34.5863 | 198.9631
Laurentino 38 | Module - B | 40.1813 | 36.8137 | 7.3171 | 5.0738 | 5.674 | 6.9684 | 8.1372 | 7.7484 | 4.4289 | 18.2602 | 27.7526 | 35.4235 | 203.7792
Laurentino 38 | Module - B | 40.0433 | 36.6873 | 7.292 | 5.0564 | 5.6545 | 6.9445 | 8.1093 | 7.7218 | 4.4137 | 18.1975 | 27.6573 | 35.3019 | 203.0794
Laurentino 38 | Module - C | 40.1399 | 36.7758 | 7.3096 | 5.0686 | 5.6682 | 6.9612 | 8.1288 | 7.7404 | 4.4243 | 18.2414 | 27.724 | 35.387 | 203.5693
Laurentino 38 | Module - D | 33.4451 | 30.642 | 6.0904 | 4.2232 | 4.7228 | 5.8002 | 6.773 | 6.4494 | 3.6864 | 15.1989 | 23.1 | 29.4849 | 169.6162
Laurentino 38 | Module - E | 41.3113 | 37.849 | 7.5229 | 5.2165 | 5.8336 | 7.1644 | 8.366 | 7.9663 | 4.5534 | 18.7737 | 28.5331 | 36.4197 | 209.5097
Laurentino 38 | Module - F | 35.0999 | 32.1581 | 6.3917 | 4.4322 | 4.9564 | 6.0871 | 7.1081 | 6.7685 | 3.8688 | 15.9509 | 24.2429 | 30.9437 | 178.0085

## Monthly (HEATING) (2)
Urban Area | Urban Area | Building | January [kWh/m2] | February [kWh/m2] | March [kWh/m2] | April [kWh/m2/] | May [kWh/m2] | June [kWh/m2] | July [kWh/m2] | Agoust [kWh/m2] | September [kWh/m2] | October [kWh/m2] | November [kWh/m2] | December [kWh/m2]
Tor Bella Monaca | Tor Bella Monaca | Module - A | 37.3858 | 34.2098 | 4.7711 | 0 | 0 | 0 | 0 | 0 | 0 | 15.6832 | 25.126 | 32.3775 | 149.5534
Tor Bella Monaca | Tor Bella Monaca | Module - B | 25.2209 | 23.0783 | 3.2186 | 0 | 0 | 0 | 0 | 0 | 0 | 10.5801 | 16.9503 | 21.8423 | 100.8905
Tor Bella Monaca | Tor Bella Monaca | Module - C | 23.9644 | 21.9286 | 3.0583 | 0 | 0 | 0 | 0 | 0 | 0 | 10.053 | 16.1059 | 20.7541 | 95.8642
Tor Bella Monaca | Tor Bella Monaca | Module - D | 38.0177 | 34.7881 | 4.8517 | 0 | 0 | 0 | 0 | 0 | 0 | 15.9483 | 25.5507 | 32.9248 | 152.0813
Tor Bella Monaca | Tor Bella Monaca | Module - E | 43.7043 | 39.9916 | 5.5775 | 0 | 0 | 0 | 0 | 0 | 0 | 18.3338 | 29.3725 | 37.8496 | 174.8292
Tor Bella Monaca | Tor Bella Monaca | Module - F | 36.2049 | 33.1293 | 4.6204 | 0 | 0 | 0 | 0 | 0 | 0 | 15.1878 | 24.3324 | 31.3549 | 144.8296
Tor Bella Monaca | Tor Bella Monaca | Module - G | 30.2984 | 27.7245 | 3.8666 | 0 | 0 | 0 | 0 | 0 | 0 | 12.7101 | 20.3628 | 26.2396 | 121.202
Tor Bella Monaca | Tor Bella Monaca | Module - H | 35.3147 | 32.3147 | 4.5068 | 0 | 0 | 0 | 0 | 0 | 0 | 14.8144 | 23.7341 | 30.23 | 140.9146
Tor Bella Monaca | Tor Bella Monaca | Module - I | 37.4872 | 34.3027 | 4.784 | 0 | 0 | 0 | 0 | 0 | 0 | 15.7258 | 25.1942 | 32.4654 | 149.9595
Tor Bella Monaca | Tor Bella Monaca | Module - L | 48.4549 | 44.3387 | 6.1837 | 0 | 0 | 0 | 0 | 0 | 0 | 20.3267 | 32.5653 | 41.9639 | 193.8331
Tor Bella Monaca | Tor Bella Monaca | Module - M | 35.3549 | 32.3515 | 4.5119 | 0 | 0 | 0 | 0 | 0 | 0 | 14.8313 | 23.7611 | 30.6187 | 141.4293
Tor Bella Monaca | Tor Bella Monaca | Module - N | 25.5699 | 23.3977 | 3.2632 | 0 | 0 | 0 | 0 | 0 | 0 | 10.7265 | 17.1849 | 22.1445 | 102.2866
Tor Bella Monaca | Tor Bella Monaca | Module - O | 22.7859 | 20.8502 | 2.9079 | 0 | 0 | 0 | 0 | 0 | 0 | 9.5586 | 15.3138 | 19.7335 | 91.1498
Tor Bella Monaca | Tor Bella Monaca | Module - P | 35.5082 | 32.4918 | 4.5315 | 0 | 0 | 0 | 0 | 0 | 0 | 14.8956 | 23.8642 | 30.7515 | 142.0427
Tor Sapienza | Tor Sapienza | Module - A | 38.6449 | 35.362 | 4.9318 | 0 | 0 | 0 | 0 | 0 | 0 | 16.2114 | 25.9723 | 33.468 | 154.5904
Tor Sapienza | Tor Sapienza | Module - B | 40.042 | 36.6404 | 5.1101 | 0 | 0 | 0 | 0 | 0 | 0 | 16.7975 | 26.9112 | 34.6779 | 160.1791
Tor Sapienza | Tor Sapienza | Module - C | 37.984 | 34.7573 | 4.8474 | 0 | 0 | 0 | 0 | 0 | 0 | 15.9342 | 25.5281 | 32.8957 | 151.9467
Tor Sapienza | Tor Sapienza | Module - D | 42.8217 | 39.184 | 5.4648 | 0 | 0 | 0 | 0 | 0 | 0 | 17.9636 | 28.7794 | 37.0853 | 171.2987
Tor Sapienza | Tor Sapienza | Module - E | 40.1898 | 36.7757 | 5.1289 | 0 | 0 | 0 | 0 | 0 | 0 | 16.8595 | 27.0106 | 34.806 | 160.7705
Tor Sapienza | Tor Sapienza | Module - F | 39.5694 | 36.208 | 5.0498 | 0 | 0 | 0 | 0 | 0 | 0 | 16.5992 | 26.5936 | 34.2687 | 158.2887
Tor Sapienza | Tor Sapienza | Module - G | 38.1432 | 34.903 | 4.8678 | 0 | 0 | 0 | 0 | 0 | 0 | 16.001 | 25.6351 | 33.0336 | 152.5836
Tor Sapienza | Tor Sapienza | Module - H | 40.2364 | 36.8183 | 5.1349 | 0 | 0 | 0 | 0 | 0 | 0 | 16.879 | 27.0419 | 34.8463 | 160.9568
Tor Sapienza | Tor Sapienza | Module - I | 33.238 | 30.4144 | 4.2418 | 0 | 0 | 0 | 0 | 0 | 0 | 13.9432 | 22.3384 | 28.7854 | 132.9611
Tor Sapienza | Tor Sapienza | Module - L | 31.9125 | 29.2015 | 4.0726 | 0 | 0 | 0 | 0 | 0 | 0 | 13.3872 | 21.4476 | 27.6375 | 127.6589
Tor Sapienza | Tor Sapienza | Module - M | 39.8958 | 36.5066 | 5.0914 | 0 | 0 | 0 | 0 | 0 | 0 | 16.7362 | 26.8129 | 34.5513 | 159.5943
Tor Sapienza | Tor Sapienza | Module - N | 36.0858 | 33.0203 | 4.6052 | 0 | 0 | 0 | 0 | 0 | 0 | 15.1379 | 24.2524 | 31.2517 | 144.3533
Quartaccio | Quartaccio | Module - A | 32.037 | 29.3154 | 4.0885 | 0 | 0 | 0 | 0 | 0 | 0 | 13.4394 | 21.5312 | 27.7453 | 128.1569
Quartaccio | Quartaccio | Module - A | 32.1087 | 29.381 | 4.0976 | 0 | 0 | 0 | 0 | 0 | 0 | 13.4695 | 21.5794 | 27.8074 | 128.4436
Quartaccio | Quartaccio | Module - A | 25.9601 | 23.7548 | 3.313 | 0 | 0 | 0 | 0 | 0 | 0 | 10.8902 | 17.4471 | 22.4825 | 103.8477
Quartaccio | Quartaccio | Module - A | 27.4934 | 25.1578 | 3.5087 | 0 | 0 | 0 | 0 | 0 | 0 | 11.5334 | 18.4776 | 23.8104 | 109.9812
Quartaccio | Quartaccio | Module - A | 39.9957 | 36.5981 | 5.1042 | 0 | 0 | 0 | 0 | 0 | 0 | 16.7781 | 26.8801 | 34.6379 | 159.994
Quartaccio | Quartaccio | Module - A | 36.0078 | 32.949 | 4.5952 | 0 | 0 | 0 | 0 | 0 | 0 | 15.1052 | 24.1999 | 31.1842 | 144.0414
Quartaccio | Quartaccio | Module - B | 44.5617 | 40.7762 | 5.6869 | 0 | 0 | 0 | 0 | 0 | 0 | 18.6935 | 29.9488 | 38.5922 | 178.2592
Quartaccio | Quartaccio | Module - C | 35.5862 | 32.5631 | 4.5414 | 0 | 0 | 0 | 0 | 0 | 0 | 14.9283 | 23.9166 | 30.8191 | 142.3547
Quartaccio | Quartaccio | Module - D | 34.7668 | 31.8134 | 4.4369 | 0 | 0 | 0 | 0 | 0 | 0 | 14.5846 | 23.3659 | 30.1095 | 139.0771
Quartaccio | Quartaccio | Module - E | 41.5394 | 38.0106 | 5.3012 | 0 | 0 | 0 | 0 | 0 | 0 | 17.4256 | 27.9176 | 35.9747 | 166.1691
Quartaccio | Quartaccio | Module - F | 33.3554 | 30.5219 | 4.2568 | 0 | 0 | 0 | 0 | 0 | 0 | 13.9925 | 22.4173 | 28.8871 | 133.431
Laurentino 38 | Laurentino 38 | Module - A | 34.525 | 31.5921 | 4.406 | 0 | 0 | 0 | 0 | 0 | 0 | 14.4831 | 23.2034 | 29.9 | 138.1096
Laurentino 38 | Laurentino 38 | Module - B | 34.2287 | 31.321 | 4.3682 | 0 | 0 | 0 | 0 | 0 | 0 | 14.3588 | 23.0043 | 29.6434 | 136.9245
Laurentino 38 | Laurentino 38 | Module - B | 34.2625 | 31.3519 | 4.3725 | 0 | 0 | 0 | 0 | 0 | 0 | 14.373 | 23.027 | 29.6727 | 137.0596
Laurentino 38 | Laurentino 38 | Module - B | 34.8261 | 31.8676 | 4.4444 | 0 | 0 | 0 | 0 | 0 | 0 | 14.6094 | 23.4057 | 30.1608 | 139.314
Laurentino 38 | Laurentino 38 | Module - B | 37.4599 | 34.2777 | 4.7806 | 0 | 0 | 0 | 0 | 0 | 0 | 15.7143 | 25.1758 | 32.4418 | 149.8501
Laurentino 38 | Laurentino 38 | Module - B | 36.1671 | 33.0947 | 4.6156 | 0 | 0 | 0 | 0 | 0 | 0 | 15.172 | 24.307 | 31.3221 | 144.6784
Laurentino 38 | Laurentino 38 | Module - C | 36.7454 | 33.6238 | 4.6894 | 0 | 0 | 0 | 0 | 0 | 0 | 15.4146 | 24.6956 | 31.8229 | 146.9917
Laurentino 38 | Laurentino 38 | Module - D | 35.006 | 32.0323 | 4.4674 | 0 | 0 | 0 | 0 | 0 | 0 | 14.6849 | 23.5267 | 30.3166 | 140.0339
Laurentino 38 | Laurentino 38 | Module - E | 38.9717 | 35.6611 | 4.9735 | 0 | 0 | 0 | 0 | 0 | 0 | 16.3485 | 26.1919 | 33.751 | 155.8977
Laurentino 38 | Laurentino 38 | Module - F | 32.4239 | 29.6695 | 4.1379 | 0 | 0 | 0 | 0 | 0 | 0 | 13.6017 | 21.7913 | 28.0804 | 129.7048

## Monthly (DHW) (3)
Urban Area | Building | January [kWh/m2] | February [kWh/m2] | March [kWh/m2] | April [kWh/m2/] | May [kWh/m2] | June [kWh/m2] | July [kWh/m2] | Agoust [kWh/m2] | September [kWh/m2] | October [kWh/m2] | November [kWh/m2] | December [kWh/m2]
Tor Bella Monaca | Module - A | 2.7093 | 2.5246 | 2.5213 | 2.4782 | 2.4577 | 2.3065 | 2.2946 | 2.2381 | 2.2962 | 2.532 | 2.5639 | 2.9674 | 29.8898
Tor Bella Monaca | Module - B | 1.8552 | 1.7288 | 1.7265 | 1.697 | 1.6829 | 1.5794 | 1.5712 | 1.5326 | 1.5724 | 1.7338 | 1.7557 | 2.0319 | 20.4675
Tor Bella Monaca | Module - C | 2.203 | 2.0528 | 2.0501 | 2.0151 | 1.9984 | 1.8755 | 1.8658 | 1.8199 | 1.8671 | 2.0588 | 2.0848 | 2.4128 | 24.304
Tor Bella Monaca | Module - D | 3.279 | 3.0555 | 3.0514 | 2.9993 | 2.9744 | 2.7915 | 2.777 | 2.7087 | 2.779 | 3.0643 | 3.103 | 3.5913 | 36.1744
Tor Bella Monaca | Module - E | 3.2358 | 3.0153 | 3.0113 | 2.9598 | 2.9353 | 2.7547 | 2.7405 | 2.6731 | 2.7425 | 3.024 | 3.0622 | 3.544 | 35.6986
Tor Bella Monaca | Module - F | 2.6913 | 2.5079 | 2.5045 | 2.4618 | 2.4413 | 2.2912 | 2.2793 | 2.2233 | 2.281 | 2.5152 | 2.5469 | 2.9476 | 29.6913
Tor Bella Monaca | Module - G | 2.4002 | 2.2366 | 2.2336 | 2.1955 | 2.1773 | 2.0434 | 2.0328 | 1.9828 | 2.0342 | 2.2431 | 2.2714 | 2.6288 | 26.4798
Tor Bella Monaca | Module - H | 2.6265 | 2.4475 | 2.4443 | 2.4025 | 2.3826 | 2.236 | 2.2245 | 2.1698 | 2.2261 | 2.4546 | 2.4856 | 2.8767 | 28.9768
Tor Bella Monaca | Module - I | 2.7435 | 2.5565 | 2.5531 | 2.5095 | 2.4887 | 2.3356 | 2.3236 | 2.2664 | 2.3252 | 2.564 | 2.5963 | 3.0048 | 30.2674
Tor Bella Monaca | Module - L | 3.1938 | 2.9761 | 2.9722 | 2.9214 | 2.8972 | 2.719 | 2.7049 | 2.6384 | 2.7068 | 2.9848 | 3.0224 | 3.498 | 35.2348
Tor Bella Monaca | Module - M | 2.43 | 2.2643 | 2.2613 | 2.2227 | 2.2043 | 2.0687 | 2.058 | 2.0074 | 2.0595 | 2.2709 | 2.2996 | 2.6614 | 26.8081
Tor Bella Monaca | Module - N | 1.704 | 1.5878 | 1.5857 | 1.5586 | 1.5457 | 1.4506 | 1.4431 | 1.4076 | 1.4442 | 1.5924 | 1.6126 | 1.8663 | 18.7988
Tor Bella Monaca | Module - O | 2.1437 | 1.9976 | 1.9949 | 1.9608 | 1.9446 | 1.825 | 1.8155 | 1.7709 | 1.8168 | 2.0034 | 2.0287 | 2.3479 | 23.6496
Tor Bella Monaca | Module - P | 2.8459 | 2.6519 | 2.6484 | 2.6031 | 2.5815 | 2.4228 | 2.4102 | 2.3509 | 2.412 | 2.6596 | 2.6932 | 3.1169 | 31.3964
Tor Sapienza | Module - A | 3.5918 | 3.347 | 3.3425 | 3.2855 | 3.2582 | 3.0578 | 3.042 | 2.9672 | 3.0442 | 3.3567 | 3.3991 | 3.9339 | 39.6259
Tor Sapienza | Module - B | 3.3879 | 3.157 | 3.1528 | 3.0989 | 3.0732 | 2.8842 | 2.8693 | 2.7987 | 2.8713 | 3.1661 | 3.2061 | 3.7106 | 37.3761
Tor Sapienza | Module - C | 3.0613 | 2.8526 | 2.8488 | 2.8002 | 2.7769 | 2.6061 | 2.5927 | 2.5289 | 2.5945 | 2.8609 | 2.897 | 3.3528 | 33.7728
Tor Sapienza | Module - D | 2.8827 | 2.6862 | 2.6826 | 2.6368 | 2.6149 | 2.4541 | 2.4414 | 2.3813 | 2.4431 | 2.694 | 2.728 | 3.1572 | 31.8023
Tor Sapienza | Module - E | 3.1436 | 2.9293 | 2.9254 | 2.8755 | 2.8516 | 2.6762 | 2.6624 | 2.5969 | 2.6643 | 2.9378 | 2.9749 | 3.443 | 34.6809
Tor Sapienza | Module - F | 3.1199 | 2.9072 | 2.9034 | 2.8538 | 2.8301 | 2.656 | 2.6423 | 2.5773 | 2.6442 | 2.9157 | 2.9525 | 3.417 | 34.4193
Tor Sapienza | Module - G | 3.0331 | 2.8264 | 2.8226 | 2.7744 | 2.7514 | 2.5822 | 2.5689 | 2.5056 | 2.5707 | 2.8346 | 2.8704 | 3.322 | 33.4625
Tor Sapienza | Module - H | 2.8256 | 2.633 | 2.6295 | 2.5846 | 2.5632 | 2.4055 | 2.3931 | 2.3342 | 2.3948 | 2.6407 | 2.674 | 3.0947 | 31.1728
Tor Sapienza | Module - I | 3.1149 | 2.9026 | 2.8987 | 2.8492 | 2.8256 | 2.6518 | 2.6381 | 2.5732 | 2.6399 | 2.911 | 2.9477 | 3.4116 | 34.3641
Tor Sapienza | Module - L | 3.1763 | 2.9598 | 2.9559 | 2.9054 | 2.8813 | 2.704 | 2.6901 | 2.6239 | 2.692 | 2.9684 | 3.0059 | 3.4788 | 35.0417
Tor Sapienza | Module - M | 2.6745 | 2.4922 | 2.4889 | 2.4464 | 2.4261 | 2.2769 | 2.2651 | 2.2094 | 2.2667 | 2.4995 | 2.531 | 2.9293 | 29.5062
Tor Sapienza | Module - N | 3.0572 | 2.8489 | 2.8451 | 2.7965 | 2.7733 | 2.6027 | 2.5893 | 2.5256 | 2.5911 | 2.8571 | 2.8932 | 3.3484 | 33.7285
Quartaccio | Module - A | 2.1664 | 2.0188 | 2.0161 | 1.9816 | 1.9652 | 1.8443 | 1.8348 | 1.7897 | 1.8361 | 2.0246 | 2.0502 | 2.3728 | 23.9006
Quartaccio | Module - A | 2.1299 | 1.9847 | 1.9821 | 1.9482 | 1.9321 | 1.8132 | 1.8039 | 1.7595 | 1.8052 | 1.9905 | 2.0156 | 2.3328 | 23.4978
Quartaccio | Module - A | 1.9532 | 1.8201 | 1.8176 | 1.7866 | 1.7718 | 1.6628 | 1.6542 | 1.6135 | 1.6554 | 1.8253 | 1.8484 | 2.1392 | 21.5481
Quartaccio | Module - A | 1.9178 | 1.7871 | 1.7847 | 1.7543 | 1.7397 | 1.6327 | 1.6243 | 1.5843 | 1.6254 | 1.7923 | 1.8149 | 2.1005 | 21.1581
Quartaccio | Module - A | 2.6966 | 2.5128 | 2.5095 | 2.4666 | 2.4461 | 2.2957 | 2.2838 | 2.2276 | 2.2855 | 2.5201 | 2.5519 | 2.9535 | 29.7497
Quartaccio | Module - A | 3.0255 | 2.8193 | 2.8155 | 2.7674 | 2.7445 | 2.5757 | 2.5624 | 2.4993 | 2.5642 | 2.8275 | 2.8631 | 3.3136 | 33.378
Quartaccio | Module - B | 3.1215 | 2.9087 | 2.9049 | 2.8552 | 2.8315 | 2.6574 | 2.6437 | 2.5786 | 2.6455 | 2.9172 | 2.954 | 3.4188 | 34.437
Quartaccio | Module - C | 2.9872 | 2.7836 | 2.7799 | 2.7324 | 2.7098 | 2.5431 | 2.5299 | 2.4677 | 2.5317 | 2.7917 | 2.8269 | 3.2717 | 32.9557
Quartaccio | Module - D | 2.679 | 2.4964 | 2.4931 | 2.4505 | 2.4302 | 2.2807 | 2.2689 | 2.2131 | 2.2705 | 2.5036 | 2.5353 | 2.9342 | 29.5554
Quartaccio | Module - E | 2.8183 | 2.6262 | 2.6227 | 2.5779 | 2.5565 | 2.3992 | 2.3869 | 2.3281 | 2.3886 | 2.6338 | 2.667 | 3.0867 | 31.0918
Quartaccio | Module - F | 2.4022 | 2.2384 | 2.2355 | 2.1973 | 2.179 | 2.045 | 2.0345 | 1.9844 | 2.0359 | 2.2449 | 2.2733 | 2.631 | 26.5013
Laurentino 38 | Module - A | 2.6701 | 2.4881 | 2.4848 | 2.4423 | 2.4221 | 2.2731 | 2.2614 | 2.2057 | 2.263 | 2.4953 | 2.5268 | 2.9244 | 29.4569
Laurentino 38 | Module - B | 2.1946 | 2.045 | 2.0423 | 2.0074 | 1.9908 | 1.8683 | 1.8587 | 1.813 | 1.86 | 2.051 | 2.0769 | 2.4037 | 24.2118
Laurentino 38 | Module - B | 2.8106 | 2.6191 | 2.6156 | 2.5709 | 2.5496 | 2.3928 | 2.3804 | 2.3218 | 2.3821 | 2.6267 | 2.6598 | 3.0783 | 31.0076
Laurentino 38 | Module - B | 3.0171 | 2.8115 | 2.8077 | 2.7598 | 2.7369 | 2.5685 | 2.5553 | 2.4924 | 2.5571 | 2.8196 | 2.8552 | 3.3045 | 33.2856
Laurentino 38 | Module - B | 3.403 | 3.1711 | 3.1669 | 3.1128 | 3.087 | 2.8971 | 2.8821 | 2.8112 | 2.8842 | 3.1803 | 3.2205 | 3.7272 | 37.5434
Laurentino 38 | Module - B | 3.0721 | 2.8627 | 2.8589 | 2.8101 | 2.7867 | 2.6153 | 2.6018 | 2.5378 | 2.6037 | 2.871 | 2.9072 | 3.3647 | 33.892
Laurentino 38 | Module - C | 2.2796 | 2.1243 | 2.1214 | 2.0852 | 2.0679 | 1.9407 | 1.9307 | 1.8832 | 1.9321 | 2.1304 | 2.1573 | 2.4968 | 25.1496
Laurentino 38 | Module - D | 2.6468 | 2.4664 | 2.4632 | 2.4211 | 2.401 | 2.2533 | 2.2417 | 2.1865 | 2.2433 | 2.4736 | 2.5048 | 2.899 | 29.2008
Laurentino 38 | Module - E | 2.7717 | 2.5828 | 2.5793 | 2.5353 | 2.5143 | 2.3596 | 2.3474 | 2.2897 | 2.3491 | 2.5903 | 2.623 | 3.0357 | 30.5781
Laurentino 38 | Module - F | 2.4608 | 2.293 | 2.29 | 2.2509 | 2.2322 | 2.0949 | 2.0841 | 2.0328 | 2.0856 | 2.2997 | 2.3287 | 2.6951 | 27.1479

## Monthly (COOLING) (4)
Urban Area | Building | January [kWh/m2] | February [kWh/m2] | March [kWh/m2] | April [kWh/m2/] | May [kWh/m2] | June [kWh/m2] | July [kWh/m2] | Agoust [kWh/m2] | September [kWh/m2] | October [kWh/m2] | November [kWh/m2] | December [kWh/m2]
Tor Bella Monaca | Module - A | 0 | 0 | 0 | 2.7572 | 3.4207 | 4.9665 | 6.2284 | 5.8736 | 2.2637 | 0 | 0 | 0 | 25.5101
Tor Bella Monaca | Module - B | 0 | 0 | 0 | 2.0518 | 2.5456 | 3.696 | 4.635 | 4.371 | 1.6846 | 0 | 0 | 0 | 18.984
Tor Bella Monaca | Module - C | 0 | 0 | 0 | 1.3136 | 1.6297 | 2.3663 | 2.9675 | 2.7984 | 1.0785 | 0 | 0 | 0 | 12.154
Tor Bella Monaca | Module - D | 0 | 0 | 0 | 2.8561 | 3.5434 | 5.1447 | 6.4518 | 6.0843 | 2.3449 | 0 | 0 | 0 | 26.425
Tor Bella Monaca | Module - E | 0 | 0 | 0 | 3.3848 | 4.1994 | 6.0971 | 7.6463 | 7.2107 | 2.779 | 0 | 0 | 0 | 31.3173
Tor Bella Monaca | Module - F | 0 | 0 | 0 | 2.9186 | 3.621 | 5.2574 | 6.5932 | 6.2176 | 2.3962 | 0 | 0 | 0 | 27.004
Tor Bella Monaca | Module - G | 0 | 0 | 0 | 2.9211 | 3.624 | 5.2618 | 6.5987 | 6.2228 | 2.3982 | 0 | 0 | 0 | 27.0266
Tor Bella Monaca | Module - H | 0 | 0 | 0 | 2.6973 | 3.3464 | 4.8587 | 6.0932 | 5.7461 | 2.2145 | 0 | 0 | 0 | 24.9563
Tor Bella Monaca | Module - I | 0 | 0 | 0 | 2.8085 | 3.4844 | 5.0591 | 6.3445 | 5.983 | 2.3058 | 0 | 0 | 0 | 25.9853
Tor Bella Monaca | Module - L | 0 | 0 | 0 | 4.2326 | 5.2512 | 7.6243 | 9.5614 | 9.0168 | 3.475 | 0 | 0 | 0 | 39.1612
Tor Bella Monaca | Module - M | 0 | 0 | 0 | 2.6572 | 3.2967 | 4.7865 | 6.0026 | 5.6607 | 2.1816 | 0 | 0 | 0 | 24.5852
Tor Bella Monaca | Module - N | 0 | 0 | 0 | 2.0382 | 2.5286 | 3.6714 | 4.6042 | 4.3419 | 1.6733 | 0 | 0 | 0 | 18.8575
Tor Bella Monaca | Module - O | 0 | 0 | 0 | 1.9798 | 2.4562 | 3.5662 | 4.4723 | 4.2175 | 1.6254 | 0 | 0 | 0 | 18.3173
Tor Bella Monaca | Module - P | 0 | 0 | 0 | 2.4834 | 3.081 | 4.4733 | 5.6099 | 5.2903 | 2.0389 | 0 | 0 | 0 | 22.9768
Tor Sapienza | Module - A | 0 | 0 | 0 | 2.8935 | 3.5898 | 5.2122 | 6.5364 | 6.1641 | 2.3756 | 0 | 0 | 0 | 26.7717
Tor Sapienza | Module - B | 0 | 0 | 0 | 3.3483 | 4.154 | 6.0313 | 7.5637 | 7.1328 | 2.749 | 0 | 0 | 0 | 30.9791
Tor Sapienza | Module - C | 0 | 0 | 0 | 2.4658 | 3.0592 | 4.4417 | 5.5702 | 5.2529 | 2.0245 | 0 | 0 | 0 | 22.8143
Tor Sapienza | Module - D | 0 | 0 | 0 | 2.9369 | 3.6437 | 5.2903 | 6.6345 | 6.2565 | 2.4112 | 0 | 0 | 0 | 27.1731
Tor Sapienza | Module - E | 0 | 0 | 0 | 2.5448 | 3.1572 | 4.5839 | 5.7486 | 5.4211 | 2.0893 | 0 | 0 | 0 | 23.5448
Tor Sapienza | Module - F | 0 | 0 | 0 | 2.7481 | 3.4095 | 4.9503 | 6.208 | 5.8544 | 2.2563 | 0 | 0 | 0 | 25.4266
Tor Sapienza | Module - G | 0 | 0 | 0 | 2.7548 | 3.4178 | 4.9623 | 6.2231 | 5.8686 | 2.2617 | 0 | 0 | 0 | 25.4883
Tor Sapienza | Module - H | 0 | 0 | 0 | 2.9292 | 3.6341 | 5.2764 | 6.617 | 6.2401 | 2.4049 | 0 | 0 | 0 | 27.1016
Tor Sapienza | Module - I | 0 | 0 | 0 | 2.2641 | 2.809 | 4.0784 | 5.1146 | 4.8232 | 1.8589 | 0 | 0 | 0 | 20.9481
Tor Sapienza | Module - L | 0 | 0 | 0 | 3.6245 | 4.4968 | 6.5289 | 8.1878 | 7.7214 | 2.9758 | 0 | 0 | 0 | 33.5351
Tor Sapienza | Module - M | 0 | 0 | 0 | 3.8651 | 4.7952 | 6.9623 | 8.7312 | 8.2339 | 3.1733 | 0 | 0 | 0 | 35.761
Tor Sapienza | Module - N | 0 | 0 | 0 | 3.8606 | 4.7896 | 6.9542 | 8.7211 | 8.2243 | 3.1696 | 0 | 0 | 0 | 35.7193
Quartaccio | Module - A | 0 | 0 | 0 | 2.6217 | 3.2526 | 4.7225 | 5.9224 | 5.5851 | 2.1525 | 0 | 0 | 0 | 24.2569
Quartaccio | Module - A | 0 | 0 | 0 | 2.2131 | 2.7457 | 3.9865 | 4.9993 | 4.7145 | 1.817 | 0 | 0 | 0 | 20.476
Quartaccio | Module - A | 0 | 0 | 0 | 2.4245 | 3.008 | 4.3674 | 5.477 | 5.165 | 1.9906 | 0 | 0 | 0 | 22.4325
Quartaccio | Module - A | 0 | 0 | 0 | 2.352 | 2.918 | 4.2367 | 5.3132 | 5.0105 | 1.931 | 0 | 0 | 0 | 21.7614
Quartaccio | Module - A | 0 | 0 | 0 | 3.0161 | 3.7419 | 5.4329 | 6.8133 | 6.4252 | 2.4762 | 0 | 0 | 0 | 27.9055
Quartaccio | Module - A | 0 | 0 | 0 | 2.7124 | 3.3651 | 4.8859 | 6.1273 | 5.7782 | 2.2269 | 0 | 0 | 0 | 25.0959
Quartaccio | Module - B | 0 | 0 | 0 | 2.8896 | 3.585 | 5.2051 | 6.5276 | 6.1558 | 2.3724 | 0 | 0 | 0 | 26.7356
Quartaccio | Module - C | 0 | 0 | 0 | 2.5951 | 3.2197 | 4.6747 | 5.8624 | 5.5285 | 2.1306 | 0 | 0 | 0 | 24.011
Quartaccio | Module - D | 0 | 0 | 0 | 2.6488 | 3.2862 | 4.7713 | 5.9836 | 5.6427 | 2.1747 | 0 | 0 | 0 | 24.5072
Quartaccio | Module - E | 0 | 0 | 0 | 2.796 | 3.4689 | 5.0365 | 6.3162 | 5.9564 | 2.2956 | 0 | 0 | 0 | 25.8696
Quartaccio | Module - F | 0 | 0 | 0 | 2.4467 | 3.0354 | 4.4072 | 5.527 | 5.2121 | 2.0087 | 0 | 0 | 0 | 22.6372
Laurentino 38 | Module - A | 0 | 0 | 0 | 2.6323 | 3.2658 | 4.7416 | 5.9464 | 5.6077 | 2.1612 | 0 | 0 | 0 | 24.355
Laurentino 38 | Module - B | 0 | 0 | 0 | 2.2817 | 2.8308 | 4.11 | 5.1543 | 4.8607 | 1.8733 | 0 | 0 | 0 | 21.1108
Laurentino 38 | Module - B | 0 | 0 | 0 | 2.4051 | 2.9839 | 4.3324 | 5.4332 | 5.1237 | 1.9746 | 0 | 0 | 0 | 22.2529
Laurentino 38 | Module - B | 0 | 0 | 0 | 2.8494 | 3.5351 | 5.1327 | 6.4368 | 6.0701 | 2.3394 | 0 | 0 | 0 | 26.3635
Laurentino 38 | Module - B | 0 | 0 | 0 | 2.8518 | 3.5381 | 5.137 | 6.4422 | 6.0752 | 2.3414 | 0 | 0 | 0 | 26.3857
Laurentino 38 | Module - B | 0 | 0 | 0 | 2.649 | 3.2864 | 4.7716 | 5.984 | 5.6431 | 2.1748 | 0 | 0 | 0 | 24.509
Laurentino 38 | Module - C | 0 | 0 | 0 | 2.316 | 2.8733 | 4.1718 | 5.2318 | 4.9337 | 1.9014 | 0 | 0 | 0 | 21.4281
Laurentino 38 | Module - D | 0 | 0 | 0 | 3.0009 | 3.723 | 5.4055 | 6.7789 | 6.3928 | 2.4637 | 0 | 0 | 0 | 27.7648
Laurentino 38 | Module - E | 0 | 0 | 0 | 2.4895 | 3.0886 | 4.4845 | 5.6239 | 5.3035 | 2.0439 | 0 | 0 | 0 | 23.0339
Laurentino 38 | Module - F | 0 | 0 | 0 | 2.5454 | 3.158 | 4.5851 | 5.7501 | 5.4225 | 2.0898 | 0 | 0 | 0 | 23.5509

## Weekly (TOTAL) (1)
|  | 1° week [kWh/m2] | 2° week [kWh/m2] | 3° week [kWh/m2] | 4° week [kWh/m2] | 5° week [kWh/m2] | 6° week [kWh/m2] | 7° week [kWh/m2] | 8° week [kWh/m2] | 9° week [kWh/m2] | 10° week [kWh/m2] | 11° week [kWh/m2] | 12° week [kWh/m2] | 13° week [kWh/m2] | 14° week [kWh/m2] | 15° week [kWh/m2] | 16° week [kWh/m2] | 17° week [kWh/m2] | 18° week [kWh/m2] | 19° week [kWh/m2] | 20° week [kWh/m2] | 21° week [kWh/m2] | 22° week [kWh/m2] | 23° week [kWh/m2] | 24° week [kWh/m2] | 25° week [kWh/m2] | 26° week [kWh/m2] | 27° week [kWh/m2] | 28° week [kWh/m2] | 29° week [kWh/m2] | 30° week [kWh/m2] | 31° week [kWh/m2] | 32° week [kWh/m2] | 33° week [kWh/m2] | 34° week [kWh/m2] | 35° week [kWh/m2] | 36° week [kWh/m2] | 37° week [kWh/m2] | 38° week [kWh/m2] | 39° week [kWh/m2] | 40° week [kWh/m2] | 41° week [kWh/m2] | 42° week [kWh/m2] | 43° week [kWh/m2] | 44° week [kWh/m2] | 45° week [kWh/m2] | 46° week [kWh/m2] | 47° week [kWh/m2] | 48° week [kWh/m2] | 49° week [kWh/m2] | 50° week [kWh/m2] | 51° week [kWh/m2] | 52° week [kWh/m2]
|  | 2 gen - 8 gen | 9 gen - 15 gen | 16 gen - 22 gen | 23 gen - 29 gen | 30 gen - 5 feb | 6 feb - 12 feb | 13 feb - 19 feb | 20 feb - 26 feb | 27 feb - 5 mar | 6 mar - 12 mar | 13 mar - 19 mar | 20 mar - 26 mar | 27 mar - 2 apr | 3 apr - 9 apr | 10 apr - 16 apr | 17 apr - 23 apr | 24 apr - 30 apr | 1 mag - 7 mag | 8 mag - 14 mag | 15 mag - 21 mag | 22 mag - 28 mag | 29 mag - 4 giu | 5 giu - 11 giu | 12 giu - 18 giu | 19 giu - 25 giu | 26 giu - 2 lug | 3 lug - 9 lug | 10 lug - 16 lug | 17 lug - 23 lug | 24 lug - 30 lug | 31 lug - 6 ago | 7 ago - 13 ago | 14 ago - 20 ago | 21 ago - 27 ago | 28 ago - 3 set | 4 set - 10 set | 11 set - 17 set | 18 set - 24 set | 25 set - 1 ott | 2 ott - 8 ott | 9 ott - 15 ott | 16 ott - 22 ott | 23 ott - 29 ott | 30 ott - 5 nov | 6 nov - 12 nov | 13 nov - 19 nov | 20 nov - 26 nov | 27 nov - 3 dic | 4 dic - 10 dic | 11 dic - 17 dic | 18 dic - 24 dic | 25 dic - 31 dic
Tor Bella Monaca | Module - A | 9.9526 | 9.8526 | 9.9091 | 9.1933 | 8.8366 | 8.1488 | 7.693 | 8.4348 | 4.0811 | 2.8951 | 0.57865 | 0.58065 | 0.56764 | 0.56864 | 0.57064 | 1.8696 | 1.8585 | 1.2381 | 1.2391 | 1.2411 | 1.2024 | 2.0574 | 1.5425 | 1.5455 | 1.5368 | 2.332 | 1.7567 | 1.7587 | 1.7402 | 1.7407 | 1.6732 | 1.6757 | 1.6842 | 1.6857 | 1.7957 | 1.3013 | 1.3481 | 0.58065 | 0.58265 | 0.58466 | 0.58706 | 9.2566 | 9.1655 | 8.2741 | 6.6298 | 5.6422 | 5.8728 | 9.372 | 7.4002 | 8.7899 | 7.7957 | 6.7329
Tor Bella Monaca | Module - B | 6.8156 | 6.7473 | 6.7855 | 6.2948 | 6.0509 | 5.58 | 5.2677 | 5.7741 | 2.7954 | 1.9836 | 0.3977 | 0.39871 | 0.38856 | 0.38907 | 0.38958 | 1.2783 | 1.2727 | 0.84737 | 0.84839 | 0.8494 | 0.82303 | 1.4084 | 1.0561 | 1.0571 | 1.0532 | 1.5981 | 1.2036 | 1.2047 | 1.1928 | 1.1935 | 1.1466 | 1.1476 | 1.1538 | 1.1547 | 1.2295 | 0.8911 | 0.92356 | 0.3982 | 0.39922 | 0.40023 | 0.40236 | 6.339 | 6.2759 | 5.6652 | 4.5404 | 3.8645 | 4.0214 | 6.4171 | 5.0662 | 6.0171 | 5.3357 | 4.6072
Tor Bella Monaca | Module - C | 7.1568 | 6.9081 | 6.9373 | 6.6506 | 6.2999 | 5.7983 | 5.5709 | 6.0068 | 2.4557 | 1.6873 | 0.18899 | 0.19005 | 0.23651 | 0.23756 | 0.23545 | 0.92966 | 0.92227 | 0.59076 | 0.5897 | 0.5897 | 0.58864 | 1.0594 | 0.78225 | 0.7833 | 0.78119 | 1.2036 | 0.93021 | 0.93337 | 0.93443 | 0.93126 | 0.88025 | 0.87919 | 0.8813 | 0.88236 | 0.88338 | 0.61775 | 0.6167 | 0.20906 | 0.21011 | 0.41494 | 0.41705 | 6.0125 | 5.9542 | 5.4323 | 4.3123 | 3.6731 | 3.8189 | 6.3017 | 5.025 | 5.9237 | 5.2781 | 4.5882
Tor Bella Monaca | Module - D | 6.8433 | 6.5643 | 6.5891 | 6.3785 | 6.0159 | 5.5426 | 5.3548 | 5.7401 | 2.2925 | 1.5918 | 0.22609 | 0.22735 | 0.28292 | 0.28419 | 0.28166 | 1.4253 | 1.4164 | 0.86962 | 0.86836 | 0.86836 | 0.8671 | 1.6363 | 1.1802 | 1.1815 | 1.1789 | 1.8761 | 1.4094 | 1.4132 | 1.4145 | 1.4107 | 1.3328 | 1.3315 | 1.334 | 1.3353 | 1.3623 | 0.92468 | 0.92341 | 0.25008 | 0.25135 | 0.49638 | 0.49891 | 5.5966 | 5.5441 | 5.0842 | 4.0632 | 3.4805 | 3.6131 | 5.9393 | 4.7754 | 5.5951 | 5.0064 | 4.3772
Tor Bella Monaca | Module - E | 12.2985 | 11.9019 | 11.9544 | 11.4143 | 10.832 | 9.9653 | 9.5525 | 10.3249 | 4.2616 | 2.9157 | 0.29089 | 0.29251 | 0.36401 | 0.36564 | 0.36239 | 1.8338 | 1.8224 | 1.1189 | 1.1172 | 1.1172 | 1.1156 | 2.1053 | 1.5185 | 1.5201 | 1.5169 | 2.4139 | 1.8134 | 1.8183 | 1.8199 | 1.815 | 1.7148 | 1.7131 | 1.7164 | 1.718 | 1.7528 | 1.1897 | 1.1881 | 0.32176 | 0.32339 | 0.63865 | 0.6419 | 10.446 | 10.3435 | 9.4174 | 7.4554 | 6.3356 | 6.5914 | 10.8936 | 8.657 | 10.2311 | 9.1004 | 7.892
Tor Bella Monaca | Module - F | 10.6902 | 10.3454 | 10.391 | 9.9215 | 9.4154 | 8.662 | 8.3033 | 8.9746 | 3.7043 | 2.5344 | 0.25285 | 0.25426 | 0.31641 | 0.31782 | 0.315 | 1.594 | 1.5841 | 0.97255 | 0.97114 | 0.97114 | 0.96972 | 1.83 | 1.3199 | 1.3213 | 1.3185 | 2.0982 | 1.5762 | 1.5805 | 1.5819 | 1.5777 | 1.4905 | 1.4891 | 1.4919 | 1.4933 | 1.5236 | 1.0341 | 1.0327 | 0.27968 | 0.2811 | 0.55513 | 0.55795 | 9.0799 | 8.9908 | 8.1858 | 6.4804 | 5.507 | 5.7294 | 9.469 | 7.5249 | 8.8931 | 7.9103 | 6.8599
Tor Bella Monaca | Module - G | 9.2677 | 8.9688 | 9.0083 | 8.6013 | 8.1625 | 7.5094 | 7.1984 | 7.7804 | 3.2114 | 2.1971 | 0.2192 | 0.22042 | 0.27431 | 0.27553 | 0.27308 | 1.3819 | 1.3733 | 0.84313 | 0.84191 | 0.84191 | 0.84068 | 1.5865 | 1.1443 | 1.1455 | 1.143 | 1.819 | 1.3665 | 1.3702 | 1.3714 | 1.3677 | 1.2922 | 1.2909 | 1.2934 | 1.2946 | 1.3208 | 0.89651 | 0.89529 | 0.24247 | 0.24369 | 0.48126 | 0.48371 | 7.8717 | 7.7944 | 7.0965 | 5.6181 | 4.7742 | 4.967 | 8.209 | 6.5236 | 7.7097 | 6.8577 | 5.9471
Tor Bella Monaca | Module - H | 10.296 | 9.9542 | 9.9975 | 9.5603 | 9.0664 | 8.3423 | 8.0037 | 8.6429 | 3.5546 | 2.4358 | 0.25424 | 0.25566 | 0.31815 | 0.31957 | 0.31673 | 1.5773 | 1.5673 | 0.96465 | 0.96323 | 0.96323 | 0.96181 | 1.8101 | 1.3073 | 1.3087 | 1.3059 | 2.0743 | 1.5608 | 1.5651 | 1.5665 | 1.5622 | 1.476 | 1.4745 | 1.4774 | 1.4788 | 1.5071 | 1.0247 | 1.0233 | 0.28122 | 0.28264 | 0.55818 | 0.56102 | 8.7091 | 8.6241 | 7.858 | 6.2273 | 5.2965 | 5.509 | 9.0995 | 7.2405 | 8.5489 | 7.6091 | 6.6046
Tor Bella Monaca | Module - I | 11.4693 | 11.0994 | 11.1483 | 10.6446 | 10.1016 | 9.2933 | 8.9084 | 9.6287 | 3.9742 | 2.7191 | 0.27127 | 0.27279 | 0.33947 | 0.34099 | 0.33795 | 1.7101 | 1.6995 | 1.0434 | 1.0419 | 1.0419 | 1.0404 | 1.9634 | 1.4161 | 1.4176 | 1.4146 | 2.2511 | 1.6911 | 1.6957 | 1.6972 | 1.6926 | 1.5991 | 1.5976 | 1.6006 | 1.6022 | 1.6346 | 1.1095 | 1.108 | 0.30007 | 0.30158 | 0.59559 | 0.59862 | 9.7417 | 9.6461 | 8.7824 | 6.9527 | 5.9084 | 6.1469 | 10.1591 | 8.0733 | 9.5412 | 8.4868 | 7.3599
Tor Bella Monaca | Module - L | 14.2286 | 13.7697 | 13.8304 | 13.2056 | 12.5319 | 11.5292 | 11.0516 | 11.9452 | 4.9304 | 3.3733 | 0.33654 | 0.33842 | 0.42114 | 0.42302 | 0.41926 | 2.1216 | 2.1084 | 1.2945 | 1.2926 | 1.2926 | 1.2907 | 2.4357 | 1.7568 | 1.7587 | 1.7549 | 2.7927 | 2.098 | 2.1036 | 2.1055 | 2.0999 | 1.9839 | 1.982 | 1.9857 | 1.9876 | 2.0279 | 1.3764 | 1.3745 | 0.37226 | 0.37414 | 0.73888 | 0.74264 | 12.0854 | 11.9667 | 10.8953 | 8.6255 | 7.3299 | 7.6258 | 12.6032 | 10.0156 | 11.8367 | 10.5286 | 9.1305
Tor Bella Monaca | Module - M | 10.2286 | 9.8987 | 9.9423 | 9.4931 | 9.0089 | 8.288 | 7.9447 | 8.5871 | 3.5443 | 2.4249 | 0.24193 | 0.24328 | 0.30275 | 0.3041 | 0.3014 | 1.5251 | 1.5157 | 0.93055 | 0.9292 | 0.9292 | 0.92785 | 1.751 | 1.2629 | 1.2643 | 1.2615 | 2.0076 | 1.5082 | 1.5122 | 1.5136 | 1.5095 | 1.4261 | 1.4248 | 1.4275 | 1.4288 | 1.4578 | 0.98946 | 0.98811 | 0.26761 | 0.26896 | 0.53116 | 0.53386 | 8.6878 | 8.6026 | 7.8323 | 6.2006 | 5.2692 | 5.482 | 9.0601 | 7.2 | 8.5091 | 7.5687 | 6.5637
Tor Bella Monaca | Module - N | 7.4235 | 7.1841 | 7.2157 | 6.8897 | 6.5383 | 6.0151 | 5.766 | 6.2322 | 2.5723 | 1.7599 | 0.17558 | 0.17656 | 0.21972 | 0.2207 | 0.21874 | 1.1069 | 1.1 | 0.67536 | 0.67438 | 0.67438 | 0.6734 | 1.2708 | 0.91656 | 0.91754 | 0.91558 | 1.457 | 1.0946 | 1.0975 | 1.0985 | 1.0956 | 1.035 | 1.0341 | 1.036 | 1.037 | 1.058 | 0.71811 | 0.71713 | 0.19422 | 0.1952 | 0.38549 | 0.38746 | 6.3053 | 6.2434 | 5.6844 | 4.5001 | 3.8242 | 3.9786 | 6.5755 | 5.2254 | 6.1755 | 5.4931 | 4.7637
Tor Bella Monaca | Module - O | 6.8574 | 6.6172 | 6.645 | 6.3732 | 6.036 | 5.5556 | 5.3392 | 5.7553 | 2.3504 | 1.6157 | 0.18319 | 0.18422 | 0.22925 | 0.23027 | 0.22822 | 1.2329 | 1.2257 | 0.74523 | 0.7442 | 0.7442 | 0.74318 | 1.4178 | 1.0172 | 1.0182 | 1.0162 | 1.6289 | 1.2159 | 1.219 | 1.22 | 1.217 | 1.1496 | 1.1486 | 1.1506 | 1.1517 | 1.18 | 0.79551 | 0.79448 | 0.20264 | 0.20366 | 0.40221 | 0.40425 | 5.7539 | 5.6982 | 5.1999 | 4.1291 | 3.5179 | 3.6574 | 6.0341 | 4.8134 | 5.6726 | 5.0554 | 4.3958
Tor Bella Monaca | Module - P | 10.4192 | 10.0831 | 10.1276 | 9.67 | 9.1767 | 8.4424 | 8.0928 | 8.7471 | 3.6104 | 2.4701 | 0.24644 | 0.24781 | 0.30839 | 0.30977 | 0.30701 | 1.5535 | 1.5439 | 0.94789 | 0.94652 | 0.94652 | 0.94514 | 1.7836 | 1.2864 | 1.2878 | 1.2851 | 2.045 | 1.5363 | 1.5404 | 1.5418 | 1.5377 | 1.4527 | 1.4513 | 1.4541 | 1.4555 | 1.485 | 1.0079 | 1.0065 | 0.27259 | 0.27397 | 0.54106 | 0.54381 | 8.8497 | 8.7629 | 7.9783 | 6.3162 | 5.3674 | 5.5841 | 9.2289 | 7.3341 | 8.6676 | 7.7097 | 6.686
Tor Sapienza | Module - A | 11.6317 | 11.2298 | 11.2775 | 10.8078 | 10.2395 | 9.4238 | 9.0526 | 9.7627 | 3.9944 | 2.7436 | 0.30452 | 0.30623 | 0.38108 | 0.38278 | 0.37938 | 1.8308 | 1.8189 | 1.1251 | 1.1234 | 1.1234 | 1.1216 | 2.0992 | 1.5202 | 1.5219 | 1.5185 | 2.4031 | 1.8141 | 1.8193 | 1.821 | 1.8158 | 1.7157 | 1.714 | 1.7174 | 1.7191 | 1.7482 | 1.1927 | 1.191 | 0.33685 | 0.33855 | 0.66859 | 0.672 | 9.7807 | 9.6859 | 8.8354 | 7.0122 | 5.9715 | 6.209 | 10.247 | 8.1686 | 9.6315 | 8.5807 | 7.4576
Tor Sapienza | Module - B | 12.0006 | 11.6186 | 11.6702 | 11.1354 | 10.5706 | 9.7241 | 9.3177 | 10.0752 | 4.1652 | 2.8477 | 0.27826 | 0.27982 | 0.34821 | 0.34977 | 0.34666 | 1.9131 | 1.9023 | 1.153 | 1.1515 | 1.1515 | 1.1499 | 2.2013 | 1.5766 | 1.5782 | 1.5751 | 2.5306 | 1.8853 | 1.8899 | 1.8915 | 1.8868 | 1.7823 | 1.7808 | 1.7839 | 1.7854 | 1.8318 | 1.2323 | 1.2308 | 0.3078 | 0.30935 | 0.61093 | 0.61404 | 10.2117 | 10.1113 | 9.2028 | 7.2822 | 6.186 | 6.4364 | 10.6403 | 8.4509 | 9.9917 | 8.8849 | 7.702
Tor Sapienza | Module - C | 11.1576 | 10.765 | 10.8101 | 10.3707 | 9.8208 | 9.0395 | 8.6886 | 9.3642 | 3.8219 | 2.628 | 0.30007 | 0.30175 | 0.37551 | 0.37719 | 0.37383 | 1.5711 | 1.5593 | 0.98739 | 0.98572 | 0.98572 | 0.98404 | 1.794 | 1.3162 | 1.3178 | 1.3145 | 2.0434 | 1.5669 | 1.572 | 1.5736 | 1.5686 | 1.4825 | 1.4808 | 1.4841 | 1.4858 | 1.4953 | 1.0372 | 1.0355 | 0.33192 | 0.3336 | 0.65882 | 0.66217 | 9.3554 | 9.2649 | 8.456 | 6.7158 | 5.7226 | 5.9492 | 9.8142 | 7.8305 | 9.2269 | 8.2239 | 7.1519
Tor Sapienza | Module - D | 12.0549 | 11.6503 | 11.7005 | 11.1955 | 10.6143 | 9.7672 | 9.374 | 10.119 | 4.1558 | 2.8496 | 0.30258 | 0.30427 | 0.37865 | 0.38034 | 0.37696 | 1.9629 | 1.9511 | 1.1927 | 1.191 | 1.191 | 1.1893 | 2.2553 | 1.6228 | 1.6245 | 1.6211 | 2.5882 | 1.9388 | 1.9439 | 1.9456 | 1.9405 | 1.8332 | 1.8315 | 1.8349 | 1.8366 | 1.8774 | 1.2704 | 1.2687 | 0.3347 | 0.33639 | 0.66432 | 0.6677 | 10.1804 | 10.0811 | 9.1884 | 7.2846 | 6.1979 | 6.446 | 10.6446 | 8.4742 | 10.0018 | 8.9045 | 7.7318
Tor Sapienza | Module - E | 11.5449 | 11.1185 | 11.1637 | 10.74 | 10.1577 | 9.3524 | 9.0037 | 9.6875 | 3.9275 | 2.7087 | 0.33257 | 0.33443 | 0.41618 | 0.41804 | 0.41432 | 1.8026 | 1.7896 | 1.1263 | 1.1244 | 1.1244 | 1.1226 | 2.0606 | 1.5066 | 1.5085 | 1.5048 | 2.3503 | 1.7948 | 1.8004 | 1.8022 | 1.7967 | 1.6979 | 1.696 | 1.6998 | 1.7016 | 1.7172 | 1.1859 | 1.1841 | 0.36787 | 0.36973 | 0.73017 | 0.73389 | 9.6058 | 9.5138 | 8.6959 | 6.9196 | 5.9058 | 6.1369 | 10.1128 | 8.088 | 9.5135 | 8.4896 | 7.3952
Tor Sapienza | Module - F | 11.4164 | 11.0018 | 11.047 | 10.6172 | 10.046 | 9.2486 | 8.8987 | 9.5803 | 3.8932 | 2.6822 | 0.32114 | 0.32293 | 0.40187 | 0.40367 | 0.40008 | 1.8667 | 1.8541 | 1.1531 | 1.1513 | 1.1513 | 1.1495 | 2.1383 | 1.5532 | 1.555 | 1.5514 | 2.445 | 1.8525 | 1.8579 | 1.8597 | 1.8543 | 1.7521 | 1.7503 | 1.7539 | 1.7557 | 1.7811 | 1.2199 | 1.2181 | 0.35523 | 0.35702 | 0.70507 | 0.70866 | 9.5249 | 9.4333 | 8.6178 | 6.8528 | 5.8455 | 6.0751 | 10.0149 | 8.0029 | 9.4194 | 8.402 | 7.3146
Tor Sapienza | Module - G | 12.2335 | 11.8249 | 11.876 | 11.3605 | 10.772 | 9.912 | 9.5115 | 10.2691 | 4.22 | 2.8929 | 0.30485 | 0.30655 | 0.38148 | 0.38319 | 0.37978 | 1.8756 | 1.8636 | 1.1485 | 1.1468 | 1.1468 | 1.1451 | 2.1519 | 1.5553 | 1.557 | 1.5536 | 2.4653 | 1.8566 | 1.8618 | 1.8635 | 1.8583 | 1.7558 | 1.7541 | 1.7575 | 1.7592 | 1.7918 | 1.2194 | 1.2177 | 0.33721 | 0.33891 | 0.6693 | 0.67271 | 10.3387 | 10.2378 | 9.3299 | 7.3954 | 6.2913 | 6.5434 | 10.8065 | 8.6012 | 10.1534 | 9.0384 | 7.8468
Tor Sapienza | Module - H | 11.9234 | 11.5218 | 11.5714 | 11.074 | 10.4983 | 9.6606 | 9.2726 | 10.0085 | 4.1086 | 2.8178 | 0.30077 | 0.30246 | 0.37639 | 0.37807 | 0.37471 | 2.0211 | 2.0093 | 1.2219 | 1.2202 | 1.2202 | 1.2186 | 2.3242 | 1.6677 | 1.6693 | 1.666 | 2.6701 | 1.9934 | 1.9985 | 2.0002 | 1.9951 | 1.8847 | 1.883 | 1.8864 | 1.8881 | 1.9344 | 1.3043 | 1.3026 | 0.3327 | 0.33438 | 0.66036 | 0.66372 | 10.0643 | 9.9662 | 9.0846 | 7.2031 | 6.1292 | 6.3744 | 10.5256 | 8.3808 | 9.8904 | 8.806 | 7.6471
Tor Sapienza | Module - I | 9.994 | 9.5906 | 9.6271 | 9.3133 | 8.7865 | 8.0947 | 7.8174 | 8.3832 | 3.3534 | 2.3268 | 0.32577 | 0.32759 | 0.40767 | 0.40949 | 0.40585 | 1.4951 | 1.4823 | 0.96241 | 0.96059 | 0.96059 | 0.95877 | 1.6995 | 1.2645 | 1.2663 | 1.2627 | 1.925 | 1.5017 | 1.5071 | 1.5089 | 1.5035 | 1.4213 | 1.4195 | 1.4232 | 1.425 | 1.4179 | 1.0011 | 0.99932 | 0.36035 | 0.36217 | 0.71524 | 0.71888 | 8.1881 | 8.1112 | 7.4358 | 5.9398 | 5.086 | 5.2803 | 8.6822 | 6.9769 | 8.1779 | 7.3153 | 6.3935
Tor Sapienza | Module - L | 10.026 | 9.647 | 9.6855 | 9.3311 | 8.8196 | 8.1216 | 7.8251 | 8.4123 | 3.3988 | 2.3477 | 0.29852 | 0.30019 | 0.37357 | 0.37524 | 0.3719 | 1.7239 | 1.7123 | 1.0661 | 1.0644 | 1.0644 | 1.0627 | 1.9744 | 1.435 | 1.4367 | 1.4334 | 2.2571 | 1.7113 | 1.7163 | 1.718 | 1.713 | 1.6186 | 1.617 | 1.6203 | 1.622 | 1.6447 | 1.1273 | 1.1256 | 0.33021 | 0.33188 | 0.65541 | 0.65875 | 8.3094 | 8.2302 | 7.5283 | 5.9964 | 5.1221 | 5.3213 | 8.7638 | 7.0176 | 8.2472 | 7.364 | 6.4202
Tor Sapienza | Module - M | 12.6953 | 12.2643 | 12.3169 | 11.7925 | 11.1773 | 10.2859 | 9.8752 | 10.6561 | 4.37 | 2.9985 | 0.324 | 0.32581 | 0.40545 | 0.40726 | 0.40364 | 2.1861 | 2.1734 | 1.3209 | 1.3191 | 1.3191 | 1.3173 | 2.5142 | 1.8034 | 1.8052 | 1.8016 | 2.8887 | 2.1558 | 2.1612 | 2.1631 | 2.1576 | 2.0382 | 2.0364 | 2.04 | 2.0418 | 2.0924 | 1.4103 | 1.4085 | 0.35839 | 0.3602 | 0.71135 | 0.71497 | 10.7032 | 10.5991 | 9.6636 | 7.6645 | 6.5234 | 6.7839 | 11.1999 | 8.9209 | 10.525 | 9.3728 | 8.1414
Tor Sapienza | Module - N | 10.7175 | 10.3443 | 10.388 | 9.9597 | 9.4341 | 8.6831 | 8.3431 | 8.9952 | 3.6766 | 2.5264 | 0.2838 | 0.28539 | 0.35515 | 0.35674 | 0.35357 | 1.6971 | 1.686 | 1.0438 | 1.0422 | 1.0422 | 1.0406 | 1.9457 | 1.4097 | 1.4113 | 1.4081 | 2.227 | 1.6821 | 1.6869 | 1.6884 | 1.6837 | 1.5908 | 1.5892 | 1.5924 | 1.594 | 1.6204 | 1.1062 | 1.1046 | 0.31393 | 0.31551 | 0.6231 | 0.62627 | 9.0012 | 8.914 | 8.1331 | 6.4568 | 5.5 | 5.7183 | 9.4355 | 7.5245 | 8.8697 | 7.9034 | 6.8707
Quartaccio | Module - A | 9.3528 | 9.0512 | 9.0911 | 8.6804 | 8.2376 | 7.5784 | 7.2645 | 7.8519 | 3.2409 | 2.2173 | 0.22121 | 0.22245 | 0.27683 | 0.27806 | 0.27559 | 1.3946 | 1.3859 | 0.85088 | 0.84965 | 0.84965 | 0.84841 | 1.6011 | 1.1548 | 1.156 | 1.1535 | 1.8357 | 1.3791 | 1.3828 | 1.384 | 1.3803 | 1.304 | 1.3028 | 1.3053 | 1.3065 | 1.333 | 0.90475 | 0.90352 | 0.2447 | 0.24593 | 0.48568 | 0.48816 | 7.944 | 7.8661 | 7.1618 | 5.6697 | 4.8181 | 5.0126 | 8.2844 | 6.5835 | 7.7806 | 6.9207 | 6.0017
Quartaccio | Module - A | 9.1461 | 8.8512 | 8.8902 | 8.4885 | 8.0555 | 7.4109 | 7.104 | 7.6784 | 3.1692 | 2.1683 | 0.21633 | 0.21753 | 0.27071 | 0.27192 | 0.2695 | 1.3637 | 1.3553 | 0.83208 | 0.83087 | 0.83087 | 0.82966 | 1.5657 | 1.1293 | 1.1305 | 1.128 | 1.7951 | 1.3486 | 1.3522 | 1.3534 | 1.3498 | 1.2752 | 1.274 | 1.2764 | 1.2776 | 1.3035 | 0.88476 | 0.88355 | 0.23929 | 0.2405 | 0.47495 | 0.47737 | 7.7685 | 7.6922 | 7.0035 | 5.5444 | 4.7116 | 4.9019 | 8.1013 | 6.438 | 7.6086 | 6.7678 | 5.8691
Quartaccio | Module - A | 7.6822 | 7.4344 | 7.4672 | 7.1298 | 6.7661 | 6.2247 | 5.9669 | 6.4494 | 2.662 | 1.8213 | 0.1817 | 0.18272 | 0.22738 | 0.22839 | 0.22636 | 1.1455 | 1.1383 | 0.6989 | 0.69788 | 0.69788 | 0.69686 | 1.3151 | 0.94851 | 0.94952 | 0.94749 | 1.5078 | 1.1327 | 1.1358 | 1.1368 | 1.1337 | 1.0711 | 1.0701 | 1.0721 | 1.0731 | 1.0949 | 0.74314 | 0.74213 | 0.20099 | 0.202 | 0.39893 | 0.40096 | 6.525 | 6.461 | 5.8825 | 4.657 | 3.9575 | 4.1173 | 6.8046 | 5.4076 | 6.3908 | 5.6845 | 4.9297
Quartaccio | Module - A | 8.1108 | 7.8492 | 7.8839 | 7.5277 | 7.1437 | 6.5721 | 6.2998 | 6.8092 | 2.8105 | 1.9229 | 0.19184 | 0.19291 | 0.24007 | 0.24114 | 0.23899 | 1.2094 | 1.2019 | 0.73789 | 0.73682 | 0.73682 | 0.73575 | 1.3885 | 1.0014 | 1.0025 | 1.0004 | 1.5919 | 1.1959 | 1.1991 | 1.2002 | 1.197 | 1.1309 | 1.1298 | 1.1319 | 1.133 | 1.156 | 0.78461 | 0.78353 | 0.2122 | 0.21327 | 0.42119 | 0.42333 | 6.8891 | 6.8215 | 6.2107 | 4.9168 | 4.1783 | 4.347 | 7.1843 | 5.7093 | 6.7473 | 6.0017 | 5.2047
Quartaccio | Module - A | 12.6064 | 12.1999 | 12.2537 | 11.7 | 11.1032 | 10.2148 | 9.7917 | 10.5834 | 4.3683 | 2.9887 | 0.29817 | 0.29983 | 0.37313 | 0.37479 | 0.37146 | 1.8797 | 1.868 | 1.1469 | 1.1452 | 1.1452 | 1.1436 | 2.158 | 1.5565 | 1.5582 | 1.5548 | 2.4743 | 1.8588 | 1.8638 | 1.8655 | 1.8605 | 1.7577 | 1.756 | 1.7593 | 1.761 | 1.7967 | 1.2195 | 1.2178 | 0.32982 | 0.33148 | 0.65464 | 0.65797 | 10.7076 | 10.6025 | 9.6531 | 7.6421 | 6.4942 | 6.7564 | 11.1664 | 8.8738 | 10.4872 | 9.3282 | 8.0896
Quartaccio | Module - A | 10.2122 | 9.8829 | 9.9265 | 9.478 | 8.9945 | 8.2748 | 7.932 | 8.5734 | 3.5387 | 2.4211 | 0.24154 | 0.24289 | 0.30226 | 0.30361 | 0.30091 | 1.5227 | 1.5132 | 0.92907 | 0.92772 | 0.92772 | 0.92637 | 1.7482 | 1.2609 | 1.2622 | 1.2595 | 2.0044 | 1.5058 | 1.5098 | 1.5112 | 1.5071 | 1.4239 | 1.4225 | 1.4252 | 1.4266 | 1.4555 | 0.98789 | 0.98654 | 0.26718 | 0.26853 | 0.53031 | 0.53301 | 8.674 | 8.5888 | 7.8198 | 6.1907 | 5.2608 | 5.4732 | 9.0457 | 7.1885 | 8.4955 | 7.5566 | 6.5532
Quartaccio | Module - B | 12.701 | 12.2914 | 12.3456 | 11.7878 | 11.1865 | 10.2914 | 9.8651 | 10.6628 | 4.4011 | 3.0111 | 0.30041 | 0.30208 | 0.37593 | 0.3776 | 0.37425 | 1.8938 | 1.882 | 1.1555 | 1.1538 | 1.1538 | 1.1521 | 2.1742 | 1.5682 | 1.5698 | 1.5665 | 2.4929 | 1.8727 | 1.8778 | 1.8794 | 1.8744 | 1.7709 | 1.7692 | 1.7725 | 1.7742 | 1.8102 | 1.2286 | 1.227 | 0.33229 | 0.33397 | 0.65955 | 0.66291 | 10.7879 | 10.682 | 9.7255 | 7.6994 | 6.5429 | 6.8071 | 11.2501 | 8.9403 | 10.5659 | 9.3982 | 8.1503
Quartaccio | Module - C | 10.5733 | 10.2323 | 10.2774 | 9.8131 | 9.3125 | 8.5673 | 8.2125 | 8.8765 | 3.6638 | 2.5067 | 0.25008 | 0.25148 | 0.31295 | 0.31435 | 0.31155 | 1.5765 | 1.5667 | 0.96192 | 0.96052 | 0.96052 | 0.95912 | 1.81 | 1.3055 | 1.3069 | 1.3041 | 2.0753 | 1.559 | 1.5632 | 1.5646 | 1.5604 | 1.4742 | 1.4728 | 1.4756 | 1.477 | 1.5069 | 1.0228 | 1.0214 | 0.27663 | 0.27802 | 0.54906 | 0.55185 | 8.9807 | 8.8925 | 8.0963 | 6.4096 | 5.4468 | 5.6667 | 9.3655 | 7.4426 | 8.7958 | 7.8238 | 6.7849
Quartaccio | Module - D | 9.7149 | 9.4016 | 9.4431 | 9.0164 | 8.5565 | 7.8718 | 7.5458 | 8.1559 | 3.3663 | 2.3032 | 0.22978 | 0.23106 | 0.28754 | 0.28883 | 0.28626 | 1.4485 | 1.4396 | 0.88382 | 0.88254 | 0.88254 | 0.88126 | 1.6631 | 1.1995 | 1.2008 | 1.1982 | 1.9068 | 1.4324 | 1.4363 | 1.4376 | 1.4337 | 1.3545 | 1.3532 | 1.3558 | 1.3571 | 1.3846 | 0.93978 | 0.93849 | 0.25417 | 0.25545 | 0.50449 | 0.50705 | 8.2516 | 8.1706 | 7.439 | 5.8892 | 5.0046 | 5.2067 | 8.6051 | 6.8384 | 8.0818 | 7.1886 | 6.2341
Quartaccio | Module - E | 11.8363 | 11.4545 | 11.5051 | 10.9852 | 10.4249 | 9.5907 | 9.1935 | 9.9368 | 4.1014 | 2.8061 | 0.27995 | 0.28152 | 0.35033 | 0.3519 | 0.34877 | 1.7648 | 1.7539 | 1.0768 | 1.0753 | 1.0753 | 1.0737 | 2.0262 | 1.4614 | 1.463 | 1.4598 | 2.3232 | 1.7452 | 1.7499 | 1.7515 | 1.7468 | 1.6503 | 1.6487 | 1.6519 | 1.6534 | 1.6869 | 1.145 | 1.1434 | 0.30967 | 0.31123 | 0.61465 | 0.61777 | 10.0534 | 9.9547 | 9.0634 | 7.1752 | 6.0975 | 6.3436 | 10.4842 | 8.3316 | 9.8465 | 8.7583 | 7.5954
Quartaccio | Module - F | 9.1542 | 8.859 | 8.898 | 8.496 | 8.0626 | 7.4175 | 7.1102 | 7.6851 | 3.172 | 2.1702 | 0.21652 | 0.21773 | 0.27095 | 0.27216 | 0.26974 | 1.3649 | 1.3565 | 0.83281 | 0.8316 | 0.8316 | 0.83039 | 1.5671 | 1.1303 | 1.1315 | 1.129 | 1.7967 | 1.3498 | 1.3534 | 1.3546 | 1.351 | 1.2763 | 1.2751 | 1.2776 | 1.2788 | 1.3047 | 0.88554 | 0.88433 | 0.2395 | 0.24071 | 0.47537 | 0.47779 | 7.7753 | 7.699 | 7.0096 | 5.5493 | 4.7158 | 4.9062 | 8.1085 | 6.4437 | 7.6153 | 6.7737 | 5.8743
Laurentino 38 | Module - A | 10.1807 | 9.8524 | 9.8959 | 9.4488 | 8.9668 | 8.2493 | 7.9076 | 8.547 | 3.5278 | 2.4136 | 0.2408 | 0.24214 | 0.30133 | 0.30268 | 0.29999 | 1.518 | 1.5086 | 0.9262 | 0.92486 | 0.92486 | 0.92351 | 1.7428 | 1.257 | 1.2583 | 1.2557 | 1.9982 | 1.5011 | 1.5052 | 1.5065 | 1.5025 | 1.4195 | 1.4181 | 1.4208 | 1.4222 | 1.451 | 0.98484 | 0.9835 | 0.26636 | 0.2677 | 0.52868 | 0.53137 | 8.6472 | 8.5624 | 7.7957 | 6.1716 | 5.2446 | 5.4564 | 9.0178 | 7.1663 | 8.4693 | 7.5333 | 6.533
Laurentino 38 | Module - B | 9.6676 | 9.3558 | 9.397 | 8.9725 | 8.5148 | 7.8334 | 7.509 | 8.1161 | 3.3499 | 2.2919 | 0.22866 | 0.22994 | 0.28614 | 0.28742 | 0.28486 | 1.4415 | 1.4325 | 0.87951 | 0.87824 | 0.87824 | 0.87696 | 1.6549 | 1.1936 | 1.1949 | 1.1924 | 1.8975 | 1.4255 | 1.4293 | 1.4306 | 1.4267 | 1.3479 | 1.3466 | 1.3492 | 1.3505 | 1.3778 | 0.9352 | 0.93392 | 0.25293 | 0.25421 | 0.50203 | 0.50458 | 8.2113 | 8.1307 | 7.4027 | 5.8605 | 4.9802 | 5.1813 | 8.5632 | 6.8051 | 8.0424 | 7.1536 | 6.2037
Laurentino 38 | Module - B | 10.0958 | 9.7702 | 9.8133 | 9.3699 | 8.8919 | 8.1804 | 7.8416 | 8.4756 | 3.4983 | 2.3935 | 0.23879 | 0.24012 | 0.29882 | 0.30015 | 0.29748 | 1.5053 | 1.496 | 0.91848 | 0.91714 | 0.91714 | 0.91581 | 1.7283 | 1.2465 | 1.2478 | 1.2452 | 1.9815 | 1.4886 | 1.4926 | 1.4939 | 1.4899 | 1.4076 | 1.4063 | 1.409 | 1.4103 | 1.4389 | 0.97662 | 0.97529 | 0.26413 | 0.26547 | 0.52426 | 0.52693 | 8.5751 | 8.4909 | 7.7307 | 6.1201 | 5.2009 | 5.4108 | 8.9425 | 7.1065 | 8.3986 | 7.4705 | 6.4785
Laurentino 38 | Module - B | 10.5543 | 10.2139 | 10.2589 | 9.7954 | 9.2957 | 8.5519 | 8.1977 | 8.8605 | 3.6572 | 2.5022 | 0.24963 | 0.25103 | 0.31239 | 0.31378 | 0.31099 | 1.5737 | 1.5639 | 0.96019 | 0.95879 | 0.95879 | 0.9574 | 1.8067 | 1.3031 | 1.3045 | 1.3017 | 2.0715 | 1.5562 | 1.5604 | 1.5618 | 1.5576 | 1.4716 | 1.4702 | 1.4729 | 1.4743 | 1.5042 | 1.021 | 1.0196 | 0.27613 | 0.27752 | 0.54807 | 0.55086 | 8.9645 | 8.8765 | 8.0817 | 6.3981 | 5.437 | 5.6565 | 9.3486 | 7.4292 | 8.78 | 7.8097 | 6.7727
Laurentino 38 | Module - B | 10.8098 | 10.4611 | 10.5073 | 10.0325 | 9.5208 | 8.7589 | 8.3961 | 9.075 | 3.7457 | 2.5627 | 0.25567 | 0.2571 | 0.31995 | 0.32138 | 0.31852 | 1.6118 | 1.6018 | 0.98343 | 0.982 | 0.982 | 0.98057 | 1.8505 | 1.3347 | 1.3361 | 1.3332 | 2.1217 | 1.5939 | 1.5982 | 1.5996 | 1.5953 | 1.5072 | 1.5057 | 1.5086 | 1.51 | 1.5406 | 1.0457 | 1.0443 | 0.28281 | 0.28424 | 0.56134 | 0.5642 | 9.1815 | 9.0914 | 8.2774 | 6.5529 | 5.5686 | 5.7935 | 9.5749 | 7.6091 | 8.9925 | 7.9988 | 6.9366
Laurentino 38 | Module - B | 10.7726 | 10.4252 | 10.4712 | 9.9981 | 9.4881 | 8.7289 | 8.3673 | 9.0439 | 3.7329 | 2.5539 | 0.2548 | 0.25622 | 0.31885 | 0.32027 | 0.31743 | 1.6062 | 1.5963 | 0.98005 | 0.97863 | 0.97863 | 0.9772 | 1.8441 | 1.3301 | 1.3315 | 1.3287 | 2.1144 | 1.5884 | 1.5927 | 1.5941 | 1.5898 | 1.502 | 1.5006 | 1.5034 | 1.5048 | 1.5353 | 1.0421 | 1.0407 | 0.28184 | 0.28326 | 0.55941 | 0.56226 | 9.15 | 9.0602 | 8.2489 | 6.5304 | 5.5495 | 5.7736 | 9.542 | 7.5829 | 8.9617 | 7.9713 | 6.9128
Laurentino 38 | Module - C | 10.7986 | 10.4504 | 10.4964 | 10.0222 | 9.511 | 8.7499 | 8.3875 | 9.0657 | 3.7419 | 2.5601 | 0.25541 | 0.25684 | 0.31962 | 0.32105 | 0.31819 | 1.6101 | 1.6001 | 0.98241 | 0.98099 | 0.98099 | 0.97956 | 1.8486 | 1.3333 | 1.3347 | 1.3319 | 2.1195 | 1.5922 | 1.5965 | 1.5979 | 1.5937 | 1.5056 | 1.5042 | 1.507 | 1.5085 | 1.539 | 1.0446 | 1.0432 | 0.28252 | 0.28395 | 0.56076 | 0.56362 | 9.172 | 9.082 | 8.2688 | 6.5462 | 5.5629 | 5.7875 | 9.5651 | 7.6012 | 8.9833 | 7.9905 | 6.9295
Laurentino 38 | Module - D | 8.898 | 8.6049 | 8.6424 | 8.2612 | 7.8358 | 7.2097 | 6.9155 | 7.4696 | 3.0749 | 2.1063 | 0.21729 | 0.2185 | 0.27192 | 0.27313 | 0.2707 | 1.4289 | 1.4204 | 0.86654 | 0.86532 | 0.86532 | 0.86411 | 1.6423 | 1.1804 | 1.1816 | 1.1792 | 1.8855 | 1.4106 | 1.4142 | 1.4154 | 1.4118 | 1.3337 | 1.3325 | 1.3349 | 1.3361 | 1.367 | 0.92374 | 0.92253 | 0.24036 | 0.24157 | 0.47707 | 0.4795 | 7.5348 | 7.4611 | 6.7969 | 5.385 | 4.5791 | 4.7631 | 7.8686 | 6.259 | 7.3918 | 6.5781 | 5.7084
Laurentino 38 | Module - E | 11.1137 | 10.7553 | 10.8027 | 10.3147 | 9.7885 | 9.0052 | 8.6323 | 9.3302 | 3.851 | 2.6348 | 0.26286 | 0.26433 | 0.32895 | 0.33042 | 0.32748 | 1.6571 | 1.6468 | 1.0111 | 1.0096 | 1.0096 | 1.0081 | 1.9025 | 1.3722 | 1.3737 | 1.3707 | 2.1813 | 1.6387 | 1.6431 | 1.6446 | 1.6402 | 1.5496 | 1.5481 | 1.551 | 1.5525 | 1.5839 | 1.0751 | 1.0736 | 0.29077 | 0.29223 | 0.57713 | 0.58006 | 9.4397 | 9.347 | 8.5101 | 6.7372 | 5.7252 | 5.9564 | 9.8442 | 7.823 | 9.2454 | 8.2237 | 7.1317
Laurentino 38 | Module - F | 9.394 | 9.0971 | 9.1376 | 8.7158 | 8.275 | 7.612 | 7.2925 | 7.887 | 3.2633 | 2.2302 | 0.21558 | 0.21679 | 0.26978 | 0.27099 | 0.26858 | 1.4494 | 1.4409 | 0.87621 | 0.87501 | 0.87501 | 0.87381 | 1.6668 | 1.1959 | 1.1971 | 1.1947 | 1.9148 | 1.4295 | 1.4331 | 1.4343 | 1.4307 | 1.3515 | 1.3503 | 1.3527 | 1.3539 | 1.3872 | 0.93528 | 0.93407 | 0.23847 | 0.23967 | 0.47332 | 0.47573 | 8.0012 | 7.9224 | 7.2093 | 5.7035 | 4.8439 | 5.0403 | 8.3335 | 6.6168 | 7.8249 | 6.9571 | 6.0296

## Weekly (HEATING) (2)
|  | 1° week | 2° week | 3° week | 4° week | 5° week | 6° week | 7° week | 8° week | 9° week | 10° week | 11° week | 12° week | 13° week | 14° week | 15° week | 16° week | 17° week | 18° week | 19° week | 20° week | 21° week | 22° week | 23° week | 24° week | 25° week | 26° week | 27° week | 28° week | 29° week | 30° week | 31° week | 32° week | 33° week | 34° week | 35° week | 36° week | 37° week | 38° week | 39° week | 40° week | 41° week | 42° week | 43° week | 44° week | 45° week | 46° week | 47° week | 48° week | 49° week | 50° week | 51° week | 52° week
|  | 2 gen - 8 gen | 9 gen - 15 gen | 16 gen - 22 gen | 23 gen - 29 gen | 30 gen - 5 feb | 6 feb - 12 feb | 13 feb - 19 feb | 20 feb - 26 feb | 27 feb - 5 mar | 6 mar - 12 mar | 13 mar - 19 mar | 20 mar - 26 mar | 27 mar - 2 apr | 3 apr - 9 apr | 10 apr - 16 apr | 17 apr - 23 apr | 24 apr - 30 apr | 1 mag - 7 mag | 8 mag - 14 mag | 15 mag - 21 mag | 22 mag - 28 mag | 29 mag - 4 giu | 5 giu - 11 giu | 12 giu - 18 giu | 19 giu - 25 giu | 26 giu - 2 lug | 3 lug - 9 lug | 10 lug - 16 lug | 17 lug - 23 lug | 24 lug - 30 lug | 31 lug - 6 ago | 7 ago - 13 ago | 14 ago - 20 ago | 21 ago - 27 ago | 28 ago - 3 set | 4 set - 10 set | 11 set - 17 set | 18 set - 24 set | 25 set - 1 ott | 2 ott - 8 ott | 9 ott - 15 ott | 16 ott - 22 ott | 23 ott - 29 ott | 30 ott - 5 nov | 6 nov - 12 nov | 13 nov - 19 nov | 20 nov - 26 nov | 27 nov - 3 dic | 4 dic - 10 dic | 11 dic - 17 dic | 18 dic - 24 dic | 25 dic - 31 dic
Tor Bella Monaca | Module - A | 9.2614 | 9.1615 | 9.2161 | 8.5027 | 8.1958 | 7.5124 | 7.059 | 7.7922 | 3.4779 | 2.2999 | 0 | 0 | 0 | 0 | 0 | 0 | 0 | 0 | 0 | 0 | 0 | 0 | 0 | 0 | 0 | 0 | 0 | 0 | 0 | 0 | 0 | 0 | 0 | 0 | 0 | 0 | 0 | 0 | 0 | 0 | 0 | 8.6028 | 8.51 | 7.6233 | 5.905 | 4.9239 | 5.1498 | 8.6205 | 6.6612 | 8.0378 | 7.0487 | 5.9914
Tor Bella Monaca | Module - B | 6.2479 | 6.1805 | 6.2173 | 5.736 | 5.529 | 5.0679 | 4.7621 | 5.2567 | 2.3462 | 1.5516 | 0 | 0 | 0 | 0 | 0 | 0 | 0 | 0 | 0 | 0 | 0 | 0 | 0 | 0 | 0 | 0 | 0 | 0 | 0 | 0 | 0 | 0 | 0 | 0 | 0 | 0 | 0 | 0 | 0 | 0 | 0 | 5.8035 | 5.7409 | 5.1428 | 3.9836 | 3.3217 | 3.4741 | 5.8155 | 4.4937 | 5.4224 | 4.7551 | 4.0419
Tor Bella Monaca | Module - C | 5.9366 | 5.8726 | 5.9076 | 5.4503 | 5.2535 | 4.8155 | 4.5248 | 4.9948 | 2.2293 | 1.4743 | 0 | 0 | 0 | 0 | 0 | 0 | 0 | 0 | 0 | 0 | 0 | 0 | 0 | 0 | 0 | 0 | 0 | 0 | 0 | 0 | 0 | 0 | 0 | 0 | 0 | 0 | 0 | 0 | 0 | 0 | 0 | 5.5144 | 5.4549 | 4.8866 | 3.7851 | 3.1562 | 3.301 | 5.5258 | 4.2698 | 5.1523 | 4.5183 | 3.8405
Tor Bella Monaca | Module - D | 9.418 | 9.3164 | 9.3719 | 8.6465 | 8.3343 | 7.6393 | 7.1783 | 7.9239 | 3.5367 | 2.3388 | 0 | 0 | 0 | 0 | 0 | 0 | 0 | 0 | 0 | 0 | 0 | 0 | 0 | 0 | 0 | 0 | 0 | 0 | 0 | 0 | 0 | 0 | 0 | 0 | 0 | 0 | 0 | 0 | 0 | 0 | 0 | 8.7482 | 8.6538 | 7.7522 | 6.0048 | 5.0071 | 5.2368 | 8.7662 | 6.7738 | 8.1737 | 7.1679 | 6.0927
Tor Bella Monaca | Module - E | 10.8267 | 10.7099 | 10.7737 | 9.9398 | 9.5809 | 8.782 | 8.252 | 9.1092 | 4.0657 | 2.6887 | 0 | 0 | 0 | 0 | 0 | 0 | 0 | 0 | 0 | 0 | 0 | 0 | 0 | 0 | 0 | 0 | 0 | 0 | 0 | 0 | 0 | 0 | 0 | 0 | 0 | 0 | 0 | 0 | 0 | 0 | 0 | 10.0567 | 9.9483 | 8.9118 | 6.9029 | 5.7561 | 6.0201 | 10.0775 | 7.787 | 9.3963 | 8.24 | 7.004
Tor Bella Monaca | Module - F | 8.9689 | 8.8721 | 8.925 | 8.2342 | 7.9369 | 7.2751 | 6.836 | 7.5461 | 3.368 | 2.2273 | 0 | 0 | 0 | 0 | 0 | 0 | 0 | 0 | 0 | 0 | 0 | 0 | 0 | 0 | 0 | 0 | 0 | 0 | 0 | 0 | 0 | 0 | 0 | 0 | 0 | 0 | 0 | 0 | 0 | 0 | 0 | 8.3311 | 8.2412 | 7.3826 | 5.7184 | 4.7684 | 4.9871 | 8.3482 | 6.4508 | 7.7839 | 6.8261 | 5.8022
Tor Bella Monaca | Module - G | 7.5057 | 7.4247 | 7.469 | 6.8908 | 6.6421 | 6.0882 | 5.7208 | 6.315 | 2.8186 | 1.8639 | 0 | 0 | 0 | 0 | 0 | 0 | 0 | 0 | 0 | 0 | 0 | 0 | 0 | 0 | 0 | 0 | 0 | 0 | 0 | 0 | 0 | 0 | 0 | 0 | 0 | 0 | 0 | 0 | 0 | 0 | 0 | 6.9719 | 6.8967 | 6.1782 | 4.7855 | 3.9905 | 4.1735 | 6.9863 | 5.3984 | 6.5141 | 5.7125 | 4.8556
Tor Bella Monaca | Module - H | 8.7264 | 8.6323 | 8.6838 | 8.0116 | 7.7224 | 7.0784 | 6.6512 | 7.3421 | 3.277 | 2.1671 | 0 | 0 | 0 | 0 | 0 | 0 | 0 | 0 | 0 | 0 | 0 | 0 | 0 | 0 | 0 | 0 | 0 | 0 | 0 | 0 | 0 | 0 | 0 | 0 | 0 | 0 | 0 | 0 | 0 | 0 | 0 | 8.1059 | 8.0184 | 7.183 | 5.5639 | 4.6395 | 4.8523 | 8.1226 | 6.2764 | 7.5735 | 6.6416 | 5.6453
Tor Bella Monaca | Module - I | 9.2866 | 9.1864 | 9.2411 | 8.5258 | 8.218 | 7.5328 | 7.0782 | 7.8134 | 3.4873 | 2.3062 | 0 | 0 | 0 | 0 | 0 | 0 | 0 | 0 | 0 | 0 | 0 | 0 | 0 | 0 | 0 | 0 | 0 | 0 | 0 | 0 | 0 | 0 | 0 | 0 | 0 | 0 | 0 | 0 | 0 | 0 | 0 | 8.6262 | 8.5331 | 7.644 | 5.921 | 4.9373 | 5.1637 | 8.6439 | 6.6793 | 8.0596 | 7.0679 | 6.0077
Tor Bella Monaca | Module - L | 12.0035 | 11.874 | 11.9448 | 11.0202 | 10.6224 | 9.7366 | 9.149 | 10.0993 | 4.5076 | 2.9809 | 0 | 0 | 0 | 0 | 0 | 0 | 0 | 0 | 0 | 0 | 0 | 0 | 0 | 0 | 0 | 0 | 0 | 0 | 0 | 0 | 0 | 0 | 0 | 0 | 0 | 0 | 0 | 0 | 0 | 0 | 0 | 11.1499 | 11.0296 | 9.8805 | 7.6533 | 6.3818 | 6.6745 | 11.1729 | 8.6334 | 10.4177 | 9.1357 | 7.7653
Tor Bella Monaca | Module - M | 8.7583 | 8.6638 | 8.7155 | 8.0409 | 7.7506 | 7.1043 | 6.6755 | 7.3689 | 3.289 | 2.175 | 0 | 0 | 0 | 0 | 0 | 0 | 0 | 0 | 0 | 0 | 0 | 0 | 0 | 0 | 0 | 0 | 0 | 0 | 0 | 0 | 0 | 0 | 0 | 0 | 0 | 0 | 0 | 0 | 0 | 0 | 0 | 8.1355 | 8.0477 | 7.2092 | 5.5842 | 4.6564 | 4.87 | 8.1523 | 6.2993 | 7.6012 | 6.6658 | 5.6659
Tor Bella Monaca | Module - N | 6.3343 | 6.266 | 6.3033 | 5.8154 | 5.6055 | 5.1381 | 4.828 | 5.3295 | 2.3787 | 1.573 | 0 | 0 | 0 | 0 | 0 | 0 | 0 | 0 | 0 | 0 | 0 | 0 | 0 | 0 | 0 | 0 | 0 | 0 | 0 | 0 | 0 | 0 | 0 | 0 | 0 | 0 | 0 | 0 | 0 | 0 | 0 | 5.8839 | 5.8204 | 5.214 | 4.0387 | 3.3677 | 3.5222 | 5.896 | 4.5559 | 5.4974 | 4.821 | 4.0978
Tor Bella Monaca | Module - O | 5.6446 | 5.5838 | 5.617 | 5.1822 | 4.9952 | 4.5786 | 4.3023 | 4.7492 | 2.1197 | 1.4018 | 0 | 0 | 0 | 0 | 0 | 0 | 0 | 0 | 0 | 0 | 0 | 0 | 0 | 0 | 0 | 0 | 0 | 0 | 0 | 0 | 0 | 0 | 0 | 0 | 0 | 0 | 0 | 0 | 0 | 0 | 0 | 5.2432 | 5.1867 | 4.6463 | 3.599 | 3.001 | 3.1387 | 5.254 | 4.0598 | 4.8989 | 4.2961 | 3.6516
Tor Bella Monaca | Module - P | 8.7963 | 8.7014 | 8.7533 | 8.0757 | 7.7842 | 7.1351 | 6.7045 | 7.4009 | 3.3032 | 2.1844 | 0 | 0 | 0 | 0 | 0 | 0 | 0 | 0 | 0 | 0 | 0 | 0 | 0 | 0 | 0 | 0 | 0 | 0 | 0 | 0 | 0 | 0 | 0 | 0 | 0 | 0 | 0 | 0 | 0 | 0 | 0 | 8.1708 | 8.0826 | 7.2405 | 5.6084 | 4.6766 | 4.8911 | 8.1876 | 6.3266 | 7.6342 | 6.6947 | 5.6905
Tor Sapienza | Module - A | 9.5733 | 9.4701 | 9.5265 | 8.7891 | 8.4718 | 7.7654 | 7.2967 | 8.0547 | 3.595 | 2.3774 | 0 | 0 | 0 | 0 | 0 | 0 | 0 | 0 | 0 | 0 | 0 | 0 | 0 | 0 | 0 | 0 | 0 | 0 | 0 | 0 | 0 | 0 | 0 | 0 | 0 | 0 | 0 | 0 | 0 | 0 | 0 | 8.8925 | 8.7966 | 7.8801 | 6.1038 | 5.0898 | 5.3232 | 8.9109 | 6.8855 | 8.3085 | 7.2861 | 6.1932
Tor Sapienza | Module - B | 9.9194 | 9.8124 | 9.8709 | 9.1069 | 8.7781 | 8.0461 | 7.5605 | 8.3458 | 3.725 | 2.4634 | 0 | 0 | 0 | 0 | 0 | 0 | 0 | 0 | 0 | 0 | 0 | 0 | 0 | 0 | 0 | 0 | 0 | 0 | 0 | 0 | 0 | 0 | 0 | 0 | 0 | 0 | 0 | 0 | 0 | 0 | 0 | 9.214 | 9.1146 | 8.165 | 6.3245 | 5.2738 | 5.5156 | 9.233 | 7.1344 | 8.6089 | 7.5495 | 6.4171
Tor Sapienza | Module - C | 9.4096 | 9.3081 | 9.3636 | 8.6388 | 8.3269 | 7.6326 | 7.172 | 7.9169 | 3.5335 | 2.3368 | 0 | 0 | 0 | 0 | 0 | 0 | 0 | 0 | 0 | 0 | 0 | 0 | 0 | 0 | 0 | 0 | 0 | 0 | 0 | 0 | 0 | 0 | 0 | 0 | 0 | 0 | 0 | 0 | 0 | 0 | 0 | 8.7405 | 8.6462 | 7.7453 | 5.9995 | 5.0027 | 5.2322 | 8.7585 | 6.7678 | 8.1664 | 7.1615 | 6.0873
Tor Sapienza | Module - D | 10.608 | 10.4936 | 10.5562 | 9.739 | 9.3875 | 8.6047 | 8.0854 | 8.9252 | 3.9836 | 2.6344 | 0 | 0 | 0 | 0 | 0 | 0 | 0 | 0 | 0 | 0 | 0 | 0 | 0 | 0 | 0 | 0 | 0 | 0 | 0 | 0 | 0 | 0 | 0 | 0 | 0 | 0 | 0 | 0 | 0 | 0 | 0 | 9.8537 | 9.7474 | 8.7318 | 6.7635 | 5.6399 | 5.8985 | 9.874 | 7.6297 | 9.2065 | 8.0736 | 6.8626
Tor Sapienza | Module - E | 9.9561 | 9.8487 | 9.9074 | 9.1405 | 8.8105 | 8.0758 | 7.5884 | 8.3767 | 3.7387 | 2.4725 | 0 | 0 | 0 | 0 | 0 | 0 | 0 | 0 | 0 | 0 | 0 | 0 | 0 | 0 | 0 | 0 | 0 | 0 | 0 | 0 | 0 | 0 | 0 | 0 | 0 | 0 | 0 | 0 | 0 | 0 | 0 | 9.248 | 9.1483 | 8.1951 | 6.3479 | 5.2932 | 5.536 | 9.2671 | 7.1608 | 8.6407 | 7.5774 | 6.4408
Tor Sapienza | Module - F | 9.8024 | 9.6966 | 9.7544 | 8.9994 | 8.6745 | 7.9512 | 7.4713 | 8.2474 | 3.681 | 2.4343 | 0 | 0 | 0 | 0 | 0 | 0 | 0 | 0 | 0 | 0 | 0 | 0 | 0 | 0 | 0 | 0 | 0 | 0 | 0 | 0 | 0 | 0 | 0 | 0 | 0 | 0 | 0 | 0 | 0 | 0 | 0 | 9.1053 | 9.0071 | 8.0686 | 6.2499 | 5.2115 | 5.4505 | 9.1241 | 7.0502 | 8.5073 | 7.4604 | 6.3414
Tor Sapienza | Module - G | 9.4491 | 9.3471 | 9.4029 | 8.675 | 8.3619 | 7.6646 | 7.202 | 7.9501 | 3.5484 | 2.3466 | 0 | 0 | 0 | 0 | 0 | 0 | 0 | 0 | 0 | 0 | 0 | 0 | 0 | 0 | 0 | 0 | 0 | 0 | 0 | 0 | 0 | 0 | 0 | 0 | 0 | 0 | 0 | 0 | 0 | 0 | 0 | 8.7771 | 8.6824 | 7.7778 | 6.0246 | 5.0237 | 5.2541 | 8.7952 | 6.7961 | 8.2007 | 7.1915 | 6.1128
Tor Sapienza | Module - H | 9.9676 | 9.8601 | 9.9189 | 9.1511 | 8.8207 | 8.0852 | 7.5972 | 8.3864 | 3.7431 | 2.4753 | 0 | 0 | 0 | 0 | 0 | 0 | 0 | 0 | 0 | 0 | 0 | 0 | 0 | 0 | 0 | 0 | 0 | 0 | 0 | 0 | 0 | 0 | 0 | 0 | 0 | 0 | 0 | 0 | 0 | 0 | 0 | 9.2588 | 9.1589 | 8.2046 | 6.3552 | 5.2994 | 5.5424 | 9.2779 | 7.1691 | 8.6507 | 7.5862 | 6.4483
Tor Sapienza | Module - I | 8.2339 | 8.1451 | 8.1936 | 7.5594 | 7.2865 | 6.6789 | 6.2758 | 6.9277 | 3.092 | 2.0448 | 0 | 0 | 0 | 0 | 0 | 0 | 0 | 0 | 0 | 0 | 0 | 0 | 0 | 0 | 0 | 0 | 0 | 0 | 0 | 0 | 0 | 0 | 0 | 0 | 0 | 0 | 0 | 0 | 0 | 0 | 0 | 7.6484 | 7.5658 | 6.7776 | 5.2498 | 4.3776 | 4.5784 | 7.6641 | 5.9221 | 7.1461 | 6.2667 | 5.3267
Tor Sapienza | Module - L | 7.9056 | 7.8203 | 7.8669 | 7.2579 | 6.9959 | 6.4126 | 6.0256 | 6.6514 | 2.9687 | 1.9632 | 0 | 0 | 0 | 0 | 0 | 0 | 0 | 0 | 0 | 0 | 0 | 0 | 0 | 0 | 0 | 0 | 0 | 0 | 0 | 0 | 0 | 0 | 0 | 0 | 0 | 0 | 0 | 0 | 0 | 0 | 0 | 7.3434 | 7.2641 | 6.5073 | 5.0405 | 4.2031 | 4.3958 | 7.3585 | 5.686 | 6.8611 | 6.0168 | 5.1143
Tor Sapienza | Module - M | 9.8832 | 9.7766 | 9.8349 | 9.0736 | 8.746 | 8.0167 | 7.5329 | 8.3154 | 3.7114 | 2.4544 | 0 | 0 | 0 | 0 | 0 | 0 | 0 | 0 | 0 | 0 | 0 | 0 | 0 | 0 | 0 | 0 | 0 | 0 | 0 | 0 | 0 | 0 | 0 | 0 | 0 | 0 | 0 | 0 | 0 | 0 | 0 | 9.1804 | 9.0814 | 8.1352 | 6.3014 | 5.2545 | 5.4955 | 9.1993 | 7.1084 | 8.5775 | 7.522 | 6.3937
Tor Sapienza | Module - N | 8.9394 | 8.843 | 8.8957 | 8.2071 | 7.9108 | 7.2512 | 6.8135 | 7.5213 | 3.357 | 2.22 | 0 | 0 | 0 | 0 | 0 | 0 | 0 | 0 | 0 | 0 | 0 | 0 | 0 | 0 | 0 | 0 | 0 | 0 | 0 | 0 | 0 | 0 | 0 | 0 | 0 | 0 | 0 | 0 | 0 | 0 | 0 | 8.3037 | 8.2141 | 7.3583 | 5.6996 | 4.7527 | 4.9707 | 8.3208 | 6.4296 | 7.7583 | 6.8036 | 5.7831
Quartaccio | Module - A | 7.9364 | 7.8508 | 7.8976 | 7.2863 | 7.0232 | 6.4376 | 6.0491 | 6.6774 | 2.9803 | 1.9709 | 0 | 0 | 0 | 0 | 0 | 0 | 0 | 0 | 0 | 0 | 0 | 0 | 0 | 0 | 0 | 0 | 0 | 0 | 0 | 0 | 0 | 0 | 0 | 0 | 0 | 0 | 0 | 0 | 0 | 0 | 0 | 7.372 | 7.2925 | 6.5327 | 5.0601 | 4.2195 | 4.413 | 7.3872 | 5.7082 | 6.8879 | 6.0403 | 5.1342
Quartaccio | Module - A | 7.9541 | 7.8683 | 7.9152 | 7.3026 | 7.0389 | 6.452 | 6.0626 | 6.6923 | 2.987 | 1.9753 | 0 | 0 | 0 | 0 | 0 | 0 | 0 | 0 | 0 | 0 | 0 | 0 | 0 | 0 | 0 | 0 | 0 | 0 | 0 | 0 | 0 | 0 | 0 | 0 | 0 | 0 | 0 | 0 | 0 | 0 | 0 | 7.3885 | 7.3088 | 6.5473 | 5.0715 | 4.2289 | 4.4229 | 7.4037 | 5.7209 | 6.9033 | 6.0538 | 5.1457
Quartaccio | Module - A | 6.431 | 6.3616 | 6.3995 | 5.9042 | 5.691 | 5.2165 | 4.9017 | 5.4108 | 2.415 | 1.5971 | 0 | 0 | 0 | 0 | 0 | 0 | 0 | 0 | 0 | 0 | 0 | 0 | 0 | 0 | 0 | 0 | 0 | 0 | 0 | 0 | 0 | 0 | 0 | 0 | 0 | 0 | 0 | 0 | 0 | 0 | 0 | 5.9737 | 5.9092 | 5.2935 | 4.1003 | 3.4191 | 3.5759 | 5.986 | 4.6254 | 5.5813 | 4.8945 | 4.1604
Quartaccio | Module - A | 6.8108 | 6.7373 | 6.7775 | 6.2529 | 6.0272 | 5.5246 | 5.1912 | 5.7304 | 2.5576 | 1.6914 | 0 | 0 | 0 | 0 | 0 | 0 | 0 | 0 | 0 | 0 | 0 | 0 | 0 | 0 | 0 | 0 | 0 | 0 | 0 | 0 | 0 | 0 | 0 | 0 | 0 | 0 | 0 | 0 | 0 | 0 | 0 | 6.3265 | 6.2582 | 5.6062 | 4.3425 | 3.621 | 3.7871 | 6.3395 | 4.8986 | 5.911 | 5.1836 | 4.4061
Quartaccio | Module - A | 9.908 | 9.8011 | 9.8595 | 9.0963 | 8.768 | 8.0368 | 7.5518 | 8.3362 | 3.7207 | 2.4605 | 0 | 0 | 0 | 0 | 0 | 0 | 0 | 0 | 0 | 0 | 0 | 0 | 0 | 0 | 0 | 0 | 0 | 0 | 0 | 0 | 0 | 0 | 0 | 0 | 0 | 0 | 0 | 0 | 0 | 0 | 0 | 9.2034 | 9.1041 | 8.1555 | 6.3172 | 5.2677 | 5.5093 | 9.2223 | 7.1262 | 8.5989 | 7.5408 | 6.4097
Quartaccio | Module - A | 8.9201 | 8.8238 | 8.8764 | 8.1894 | 7.8937 | 7.2355 | 6.7988 | 7.505 | 3.3497 | 2.2152 | 0 | 0 | 0 | 0 | 0 | 0 | 0 | 0 | 0 | 0 | 0 | 0 | 0 | 0 | 0 | 0 | 0 | 0 | 0 | 0 | 0 | 0 | 0 | 0 | 0 | 0 | 0 | 0 | 0 | 0 | 0 | 8.2857 | 8.1963 | 7.3424 | 5.6873 | 4.7424 | 4.9599 | 8.3028 | 6.4157 | 7.7416 | 6.7889 | 5.7706
Quartaccio | Module - B | 11.0391 | 10.92 | 10.9851 | 10.1348 | 9.7689 | 8.9543 | 8.4139 | 9.2879 | 4.1454 | 2.7414 | 0 | 0 | 0 | 0 | 0 | 0 | 0 | 0 | 0 | 0 | 0 | 0 | 0 | 0 | 0 | 0 | 0 | 0 | 0 | 0 | 0 | 0 | 0 | 0 | 0 | 0 | 0 | 0 | 0 | 0 | 0 | 10.2541 | 10.1434 | 9.0866 | 7.0384 | 5.869 | 6.1382 | 10.2752 | 7.9397 | 9.5806 | 8.4017 | 7.1414
Quartaccio | Module - C | 8.8156 | 8.7205 | 8.7725 | 8.0935 | 7.8013 | 7.1508 | 6.7192 | 7.4171 | 3.3105 | 2.1892 | 0 | 0 | 0 | 0 | 0 | 0 | 0 | 0 | 0 | 0 | 0 | 0 | 0 | 0 | 0 | 0 | 0 | 0 | 0 | 0 | 0 | 0 | 0 | 0 | 0 | 0 | 0 | 0 | 0 | 0 | 0 | 8.1887 | 8.1004 | 7.2564 | 5.6207 | 4.6869 | 4.9019 | 8.2056 | 6.3405 | 7.6509 | 6.7094 | 5.703
Quartaccio | Module - D | 8.6126 | 8.5197 | 8.5705 | 7.9071 | 7.6217 | 6.9861 | 6.5645 | 7.2464 | 3.2343 | 2.1388 | 0 | 0 | 0 | 0 | 0 | 0 | 0 | 0 | 0 | 0 | 0 | 0 | 0 | 0 | 0 | 0 | 0 | 0 | 0 | 0 | 0 | 0 | 0 | 0 | 0 | 0 | 0 | 0 | 0 | 0 | 0 | 8.0002 | 7.9139 | 7.0893 | 5.4913 | 4.579 | 4.789 | 8.0167 | 6.1945 | 7.4748 | 6.555 | 5.5717
Quartaccio | Module - E | 10.2904 | 10.1794 | 10.2401 | 9.4474 | 9.1064 | 8.347 | 7.8433 | 8.6579 | 3.8643 | 2.5555 | 0 | 0 | 0 | 0 | 0 | 0 | 0 | 0 | 0 | 0 | 0 | 0 | 0 | 0 | 0 | 0 | 0 | 0 | 0 | 0 | 0 | 0 | 0 | 0 | 0 | 0 | 0 | 0 | 0 | 0 | 0 | 9.5586 | 9.4555 | 8.4703 | 6.561 | 5.471 | 5.7219 | 9.5783 | 7.4012 | 8.9308 | 7.8318 | 6.6571
Quartaccio | Module - F | 8.263 | 8.1739 | 8.2226 | 7.5861 | 7.3123 | 6.7025 | 6.298 | 6.9522 | 3.103 | 2.052 | 0 | 0 | 0 | 0 | 0 | 0 | 0 | 0 | 0 | 0 | 0 | 0 | 0 | 0 | 0 | 0 | 0 | 0 | 0 | 0 | 0 | 0 | 0 | 0 | 0 | 0 | 0 | 0 | 0 | 0 | 0 | 7.6754 | 7.5926 | 6.8015 | 5.2684 | 4.3931 | 4.5946 | 7.6912 | 5.9431 | 7.1713 | 6.2888 | 5.3455
Laurentino 38 | Module - A | 8.5527 | 8.4605 | 8.5109 | 7.8521 | 7.5687 | 6.9375 | 6.5188 | 7.196 | 3.2118 | 2.124 | 0 | 0 | 0 | 0 | 0 | 0 | 0 | 0 | 0 | 0 | 0 | 0 | 0 | 0 | 0 | 0 | 0 | 0 | 0 | 0 | 0 | 0 | 0 | 0 | 0 | 0 | 0 | 0 | 0 | 0 | 0 | 7.9445 | 7.8588 | 7.04 | 5.4531 | 4.5471 | 4.7557 | 7.9609 | 6.1515 | 7.4228 | 6.5094 | 5.533
Laurentino 38 | Module - B | 8.4793 | 8.3879 | 8.4379 | 7.7847 | 7.5037 | 6.878 | 6.4629 | 7.1342 | 3.1842 | 2.1057 | 0 | 0 | 0 | 0 | 0 | 0 | 0 | 0 | 0 | 0 | 0 | 0 | 0 | 0 | 0 | 0 | 0 | 0 | 0 | 0 | 0 | 0 | 0 | 0 | 0 | 0 | 0 | 0 | 0 | 0 | 0 | 7.8763 | 7.7914 | 6.9796 | 5.4063 | 4.5081 | 4.7149 | 7.8926 | 6.0987 | 7.3591 | 6.4535 | 5.4855
Laurentino 38 | Module - B | 8.4877 | 8.3961 | 8.4462 | 7.7924 | 7.5111 | 6.8848 | 6.4693 | 7.1412 | 3.1873 | 2.1078 | 0 | 0 | 0 | 0 | 0 | 0 | 0 | 0 | 0 | 0 | 0 | 0 | 0 | 0 | 0 | 0 | 0 | 0 | 0 | 0 | 0 | 0 | 0 | 0 | 0 | 0 | 0 | 0 | 0 | 0 | 0 | 7.8841 | 7.7991 | 6.9865 | 5.4117 | 4.5126 | 4.7195 | 7.9004 | 6.1047 | 7.3663 | 6.4599 | 5.4909
Laurentino 38 | Module - B | 8.6273 | 8.5343 | 8.5851 | 7.9206 | 7.6347 | 6.998 | 6.5757 | 7.2587 | 3.2398 | 2.1425 | 0 | 0 | 0 | 0 | 0 | 0 | 0 | 0 | 0 | 0 | 0 | 0 | 0 | 0 | 0 | 0 | 0 | 0 | 0 | 0 | 0 | 0 | 0 | 0 | 0 | 0 | 0 | 0 | 0 | 0 | 0 | 8.0138 | 7.9273 | 7.1014 | 5.5007 | 4.5868 | 4.7972 | 8.0303 | 6.2051 | 7.4875 | 6.5661 | 5.5812
Laurentino 38 | Module - B | 9.2798 | 9.1797 | 9.2344 | 8.5196 | 8.212 | 7.5273 | 7.073 | 7.8077 | 3.4848 | 2.3045 | 0 | 0 | 0 | 0 | 0 | 0 | 0 | 0 | 0 | 0 | 0 | 0 | 0 | 0 | 0 | 0 | 0 | 0 | 0 | 0 | 0 | 0 | 0 | 0 | 0 | 0 | 0 | 0 | 0 | 0 | 0 | 8.6199 | 8.5269 | 7.6385 | 5.9167 | 4.9337 | 5.16 | 8.6376 | 6.6744 | 8.0538 | 7.0627 | 6.0033
Laurentino 38 | Module - B | 8.9595 | 8.8629 | 8.9157 | 8.2256 | 7.9286 | 7.2675 | 6.8289 | 7.5382 | 3.3645 | 2.225 | 0 | 0 | 0 | 0 | 0 | 0 | 0 | 0 | 0 | 0 | 0 | 0 | 0 | 0 | 0 | 0 | 0 | 0 | 0 | 0 | 0 | 0 | 0 | 0 | 0 | 0 | 0 | 0 | 0 | 0 | 0 | 8.3224 | 8.2326 | 7.3748 | 5.7125 | 4.7634 | 4.9819 | 8.3395 | 6.444 | 7.7758 | 6.819 | 5.7961
Laurentino 38 | Module - C | 9.1028 | 9.0046 | 9.0583 | 8.3571 | 8.0554 | 7.3837 | 6.9381 | 7.6587 | 3.4183 | 2.2606 | 0 | 0 | 0 | 0 | 0 | 0 | 0 | 0 | 0 | 0 | 0 | 0 | 0 | 0 | 0 | 0 | 0 | 0 | 0 | 0 | 0 | 0 | 0 | 0 | 0 | 0 | 0 | 0 | 0 | 0 | 0 | 8.4554 | 8.3642 | 7.4928 | 5.8038 | 4.8396 | 5.0615 | 8.4729 | 6.5471 | 7.9001 | 6.928 | 5.8888
Laurentino 38 | Module - D | 8.6719 | 8.5783 | 8.6295 | 7.9615 | 7.6741 | 7.0342 | 6.6097 | 7.2962 | 3.2565 | 2.1536 | 0 | 0 | 0 | 0 | 0 | 0 | 0 | 0 | 0 | 0 | 0 | 0 | 0 | 0 | 0 | 0 | 0 | 0 | 0 | 0 | 0 | 0 | 0 | 0 | 0 | 0 | 0 | 0 | 0 | 0 | 0 | 8.0552 | 7.9683 | 7.1381 | 5.5291 | 4.6105 | 4.822 | 8.0718 | 6.2372 | 7.5262 | 6.6 | 5.61
Laurentino 38 | Module - E | 9.6543 | 9.5502 | 9.6071 | 8.8634 | 8.5435 | 7.8311 | 7.3585 | 8.1228 | 3.6254 | 2.3975 | 0 | 0 | 0 | 0 | 0 | 0 | 0 | 0 | 0 | 0 | 0 | 0 | 0 | 0 | 0 | 0 | 0 | 0 | 0 | 0 | 0 | 0 | 0 | 0 | 0 | 0 | 0 | 0 | 0 | 0 | 0 | 8.9677 | 8.871 | 7.9467 | 6.1555 | 5.1328 | 5.3682 | 8.9862 | 6.9437 | 8.3788 | 7.3477 | 6.2456
Laurentino 38 | Module - F | 8.0323 | 7.9456 | 7.993 | 7.3743 | 7.1081 | 6.5153 | 6.1221 | 6.758 | 3.0163 | 1.9947 | 0 | 0 | 0 | 0 | 0 | 0 | 0 | 0 | 0 | 0 | 0 | 0 | 0 | 0 | 0 | 0 | 0 | 0 | 0 | 0 | 0 | 0 | 0 | 0 | 0 | 0 | 0 | 0 | 0 | 0 | 0 | 7.461 | 7.3806 | 6.6116 | 5.1213 | 4.2704 | 4.4663 | 7.4764 | 5.7771 | 6.971 | 6.1132 | 5.1962

## Weekly (DHW) (3)
|  | 1° week | 2° week | 3° week | 4° week | 5° week | 6° week | 7° week | 8° week | 9° week | 10° week | 11° week | 12° week | 13° week | 14° week | 15° week | 16° week | 17° week | 18° week | 19° week | 20° week | 21° week | 22° week | 23° week | 24° week | 25° week | 26° week | 27° week | 28° week | 29° week | 30° week | 31° week | 32° week | 33° week | 34° week | 35° week | 36° week | 37° week | 38° week | 39° week | 40° week | 41° week | 42° week | 43° week | 44° week | 45° week | 46° week | 47° week | 48° week | 49° week | 50° week | 51° week | 52° week
|  | 2 gen - 8 gen | 9 gen - 15 gen | 16 gen - 22 gen | 23 gen - 29 gen | 30 gen - 5 feb | 6 feb - 12 feb | 13 feb - 19 feb | 20 feb - 26 feb | 27 feb - 5 mar | 6 mar - 12 mar | 13 mar - 19 mar | 20 mar - 26 mar | 27 mar - 2 apr | 3 apr - 9 apr | 10 apr - 16 apr | 17 apr - 23 apr | 24 apr - 30 apr | 1 mag - 7 mag | 8 mag - 14 mag | 15 mag - 21 mag | 22 mag - 28 mag | 29 mag - 4 giu | 5 giu - 11 giu | 12 giu - 18 giu | 19 giu - 25 giu | 26 giu - 2 lug | 3 lug - 9 lug | 10 lug - 16 lug | 17 lug - 23 lug | 24 lug - 30 lug | 31 lug - 6 ago | 7 ago - 13 ago | 14 ago - 20 ago | 21 ago - 27 ago | 28 ago - 3 set | 4 set - 10 set | 11 set - 17 set | 18 set - 24 set | 25 set - 1 ott | 2 ott - 8 ott | 9 ott - 15 ott | 16 ott - 22 ott | 23 ott - 29 ott | 30 ott - 5 nov | 6 nov - 12 nov | 13 nov - 19 nov | 20 nov - 26 nov | 27 nov - 3 dic | 4 dic - 10 dic | 11 dic - 17 dic | 18 dic - 24 dic | 25 dic - 31 dic
Tor Bella Monaca | Module - A | 3.068 | 3.071 | 3.0784 | 3.0933 | 2.8592 | 2.8631 | 2.8681 | 2.8829 | 2.8508 | 2.8557 | 2.8607 | 2.8706 | 2.8062 | 2.8112 | 2.8211 | 2.8334 | 2.779 | 2.7864 | 2.7914 | 2.8013 | 2.6097 | 2.6182 | 2.6231 | 2.6379 | 2.5949 | 2.5984 | 2.6132 | 2.6231 | 2.5315 | 2.534 | 2.5464 | 2.5588 | 2.6008 | 2.6083 | 2.6231 | 2.633 | 2.8641 | 2.8706 | 2.8805 | 2.8904 | 2.9022 | 2.9077 | 2.9201 | 2.93 | 3.361 | 3.3655 | 3.3803 | 3.3902 | 3.4026 | 3.415 | 3.4274 | 3.4397
Tor Bella Monaca | Module - B | 2.0724 | 2.0753 | 2.0778 | 2.0852 | 1.9291 | 1.932 | 1.9345 | 1.937 | 1.9276 | 1.932 | 1.937 | 1.9419 | 1.8925 | 1.895 | 1.8974 | 1.9024 | 1.8752 | 1.8777 | 1.8826 | 1.8876 | 1.7591 | 1.764 | 1.769 | 1.7739 | 1.7546 | 1.7591 | 1.7665 | 1.7714 | 1.7136 | 1.7171 | 1.722 | 1.727 | 1.7571 | 1.7616 | 1.769 | 1.7764 | 1.9345 | 1.9394 | 1.9444 | 1.9493 | 1.9597 | 1.9641 | 1.9691 | 1.974 | 2.2705 | 2.2754 | 2.2804 | 2.2853 | 2.2903 | 2.2952 | 2.3002 | 2.3051
Tor Bella Monaca | Module - C | 4.8802 | 4.088 | 4.0607 | 4.8255 | 4.1745 | 3.9287 | 4.2201 | 4.0425 | 0.83309 | 0.82398 | 0.81488 | 0.81943 | 1.0197 | 1.0243 | 1.0152 | 1.0288 | 0.99697 | 0.99697 | 0.99242 | 0.99242 | 0.98787 | 1.0562 | 1.047 | 1.0516 | 1.0425 | 1.0379 | 1.1882 | 1.2018 | 1.2064 | 1.1927 | 1.1335 | 1.129 | 1.1381 | 1.1426 | 0.90137 | 0.89682 | 0.89227 | 0.90137 | 0.90593 | 1.7891 | 1.7982 | 1.7936 | 1.8027 | 2.0395 | 2.0304 | 2.0258 | 2.0213 | 2.9909 | 2.9818 | 2.9955 | 2.9864 | 2.9773
Tor Bella Monaca | Module - D | 7.742 | 6.4854 | 6.442 | 7.6553 | 6.6226 | 6.2326 | 6.6948 | 6.4132 | 1.3216 | 1.3072 | 1.2927 | 1.3 | 1.6177 | 1.625 | 1.6105 | 1.6322 | 1.5816 | 1.5816 | 1.5744 | 1.5744 | 1.5672 | 1.6755 | 1.6611 | 1.6683 | 1.6538 | 1.6466 | 1.8849 | 1.9066 | 1.9138 | 1.8922 | 1.7983 | 1.7911 | 1.8055 | 1.8127 | 1.43 | 1.4227 | 1.4155 | 1.43 | 1.4372 | 2.8383 | 2.8527 | 2.8455 | 2.8599 | 3.2355 | 3.221 | 3.2138 | 3.2066 | 4.7449 | 4.7304 | 4.7521 | 4.7376 | 4.7232
Tor Bella Monaca | Module - E | 8.9 | 7.4554 | 7.4056 | 8.8004 | 7.6132 | 7.1649 | 7.6962 | 7.3724 | 1.5193 | 1.5027 | 1.4861 | 1.4944 | 1.8597 | 1.868 | 1.8514 | 1.8763 | 1.8182 | 1.8182 | 1.8099 | 1.8099 | 1.8016 | 1.9261 | 1.9095 | 1.9178 | 1.9012 | 1.8929 | 2.1669 | 2.1918 | 2.2001 | 2.1752 | 2.0673 | 2.059 | 2.0756 | 2.0839 | 1.6438 | 1.6355 | 1.6272 | 1.6438 | 1.6522 | 3.2628 | 3.2794 | 3.2711 | 3.2877 | 3.7194 | 3.7028 | 3.6945 | 3.6862 | 5.4546 | 5.438 | 5.4629 | 5.4463 | 5.4297
Tor Bella Monaca | Module - F | 7.3728 | 6.1761 | 6.1349 | 7.2903 | 6.3068 | 5.9354 | 6.3756 | 6.1074 | 1.2586 | 1.2449 | 1.2311 | 1.238 | 1.5406 | 1.5475 | 1.5337 | 1.5543 | 1.5062 | 1.5062 | 1.4993 | 1.4993 | 1.4925 | 1.5956 | 1.5819 | 1.5887 | 1.575 | 1.5681 | 1.7951 | 1.8157 | 1.8226 | 1.8019 | 1.7125 | 1.7057 | 1.7194 | 1.7263 | 1.3618 | 1.3549 | 1.348 | 1.3618 | 1.3687 | 2.7029 | 2.7167 | 2.7098 | 2.7236 | 3.0812 | 3.0674 | 3.0606 | 3.0537 | 4.5186 | 4.5049 | 4.5255 | 4.5117 | 4.498
Tor Bella Monaca | Module - G | 6.17 | 5.1686 | 5.134 | 6.101 | 5.2779 | 4.9671 | 5.3355 | 5.111 | 1.0533 | 1.0418 | 1.0303 | 1.036 | 1.2893 | 1.295 | 1.2835 | 1.3008 | 1.2605 | 1.2605 | 1.2547 | 1.2547 | 1.249 | 1.3353 | 1.3238 | 1.3295 | 1.318 | 1.3123 | 1.5022 | 1.5195 | 1.5252 | 1.508 | 1.4332 | 1.4274 | 1.4389 | 1.4447 | 1.1396 | 1.1339 | 1.1281 | 1.1396 | 1.1454 | 2.262 | 2.2735 | 2.2677 | 2.2792 | 2.5785 | 2.567 | 2.5613 | 2.5555 | 3.7814 | 3.7699 | 3.7872 | 3.7757 | 3.7642
Tor Bella Monaca | Module - H | 7.1735 | 6.0092 | 5.969 | 7.0932 | 6.1363 | 5.775 | 6.2032 | 5.9423 | 1.2246 | 1.2112 | 1.1978 | 1.2045 | 1.4989 | 1.5056 | 1.4923 | 1.5123 | 1.4655 | 1.4655 | 1.4588 | 1.4588 | 1.4521 | 1.5525 | 1.5391 | 1.5458 | 1.5324 | 1.5257 | 1.7465 | 1.7666 | 1.7733 | 1.7532 | 1.6662 | 1.6596 | 1.6729 | 1.6796 | 1.325 | 1.3183 | 1.3116 | 1.325 | 1.3317 | 2.6299 | 2.6432 | 2.6365 | 2.6499 | 2.9979 | 2.9845 | 2.9778 | 2.9711 | 4.3965 | 4.3831 | 4.4032 | 4.3898 | 4.3764
Tor Bella Monaca | Module - I | 7.634 | 6.3949 | 6.3522 | 7.5485 | 6.5302 | 6.1456 | 6.6014 | 6.3237 | 1.3032 | 1.2889 | 1.2747 | 1.2818 | 1.5952 | 1.6023 | 1.588 | 1.6094 | 1.5596 | 1.5596 | 1.5524 | 1.5524 | 1.5453 | 1.6521 | 1.6379 | 1.645 | 1.6308 | 1.6236 | 1.8586 | 1.88 | 1.8871 | 1.8658 | 1.7732 | 1.7661 | 1.7803 | 1.7874 | 1.41 | 1.4029 | 1.3958 | 1.41 | 1.4171 | 2.7987 | 2.8129 | 2.8058 | 2.82 | 3.1903 | 3.1761 | 3.169 | 3.1618 | 4.6787 | 4.6644 | 4.6858 | 4.6715 | 4.6573
Tor Bella Monaca | Module - L | 9.8675 | 8.2658 | 8.2106 | 9.757 | 8.4407 | 7.9437 | 8.5328 | 8.1738 | 1.6845 | 1.6661 | 1.6476 | 1.6569 | 2.0619 | 2.0711 | 2.0527 | 2.0803 | 2.0158 | 2.0158 | 2.0066 | 2.0066 | 1.9974 | 2.1355 | 2.1171 | 2.1263 | 2.1079 | 2.0987 | 2.4024 | 2.43 | 2.4393 | 2.4116 | 2.292 | 2.2828 | 2.3012 | 2.3104 | 1.8225 | 1.8133 | 1.8041 | 1.8225 | 1.8317 | 3.6175 | 3.6359 | 3.6267 | 3.6451 | 4.1237 | 4.1053 | 4.0961 | 4.0869 | 6.0475 | 6.0291 | 6.0567 | 6.0383 | 6.0199
Tor Bella Monaca | Module - M | 7.1997 | 6.0311 | 5.9908 | 7.1192 | 6.1587 | 5.7961 | 6.2259 | 5.964 | 1.2291 | 1.2156 | 1.2022 | 1.2089 | 1.5044 | 1.5111 | 1.4977 | 1.5179 | 1.4708 | 1.4708 | 1.4641 | 1.4641 | 1.4574 | 1.5582 | 1.5447 | 1.5514 | 1.538 | 1.5313 | 1.7529 | 1.7731 | 1.7798 | 1.7596 | 1.6723 | 1.6656 | 1.679 | 1.6858 | 1.3298 | 1.3231 | 1.3164 | 1.3298 | 1.3365 | 2.6395 | 2.6529 | 2.6462 | 2.6596 | 3.0088 | 2.9954 | 2.9887 | 2.982 | 4.4125 | 4.3991 | 4.4192 | 4.4058 | 4.3924
Tor Bella Monaca | Module - N | 5.2071 | 4.3619 | 4.3328 | 5.1488 | 4.4542 | 4.1919 | 4.5028 | 4.3133 | 0.8889 | 0.87918 | 0.86947 | 0.87433 | 1.0881 | 1.0929 | 1.0832 | 1.0978 | 1.0638 | 1.0638 | 1.0589 | 1.0589 | 1.0541 | 1.1269 | 1.1172 | 1.1221 | 1.1123 | 1.1075 | 1.2678 | 1.2823 | 1.2872 | 1.2726 | 1.2095 | 1.2046 | 1.2143 | 1.2192 | 0.96176 | 0.9569 | 0.95205 | 0.96176 | 0.96662 | 1.9089 | 1.9187 | 1.9138 | 1.9235 | 2.1761 | 2.1664 | 2.1615 | 2.1567 | 3.1913 | 3.1816 | 3.1962 | 3.1864 | 3.1767
Tor Bella Monaca | Module - O | 4.6402 | 3.887 | 3.861 | 4.5882 | 3.9692 | 3.7355 | 4.0125 | 3.8437 | 0.79212 | 0.78346 | 0.7748 | 0.77913 | 0.96959 | 0.97391 | 0.96526 | 0.97824 | 0.94794 | 0.94794 | 0.94362 | 0.94362 | 0.93929 | 1.0042 | 0.99556 | 0.99989 | 0.99123 | 0.9869 | 1.1297 | 1.1427 | 1.1471 | 1.1341 | 1.0778 | 1.0735 | 1.0821 | 1.0865 | 0.85704 | 0.85272 | 0.84839 | 0.85704 | 0.86137 | 1.7011 | 1.7098 | 1.7054 | 1.7141 | 1.9392 | 1.9305 | 1.9262 | 1.9219 | 2.8438 | 2.8352 | 2.8482 | 2.8395 | 2.8308
Tor Bella Monaca | Module - P | 7.231 | 6.0573 | 6.0168 | 7.15 | 6.1854 | 5.8212 | 6.2529 | 5.9898 | 1.2344 | 1.2209 | 1.2074 | 1.2142 | 1.5109 | 1.5177 | 1.5042 | 1.5244 | 1.4772 | 1.4772 | 1.4705 | 1.4705 | 1.4637 | 1.5649 | 1.5514 | 1.5582 | 1.5447 | 1.5379 | 1.7605 | 1.7808 | 1.7875 | 1.7673 | 1.6796 | 1.6728 | 1.6863 | 1.6931 | 1.3356 | 1.3288 | 1.3221 | 1.3356 | 1.3423 | 2.6509 | 2.6644 | 2.6577 | 2.6711 | 3.0219 | 3.0084 | 3.0017 | 2.9949 | 4.4317 | 4.4182 | 4.4384 | 4.4249 | 4.4114
Tor Sapienza | Module - A | 7.8697 | 6.5924 | 6.5483 | 7.7816 | 6.7319 | 6.3354 | 6.8053 | 6.519 | 1.3434 | 1.3288 | 1.3141 | 1.3214 | 1.6444 | 1.6518 | 1.6371 | 1.6591 | 1.6077 | 1.6077 | 1.6004 | 1.6004 | 1.593 | 1.7032 | 1.6885 | 1.6958 | 1.6811 | 1.6738 | 1.916 | 1.9381 | 1.9454 | 1.9234 | 1.828 | 1.8206 | 1.8353 | 1.8426 | 1.4536 | 1.4462 | 1.4389 | 1.4536 | 1.4609 | 2.8851 | 2.8998 | 2.8924 | 2.9071 | 3.2888 | 3.2742 | 3.2668 | 3.2595 | 4.8231 | 4.8085 | 4.8305 | 4.8158 | 4.8011
Tor Sapienza | Module - B | 8.1542 | 6.8307 | 6.7851 | 8.063 | 6.9752 | 6.5645 | 7.0513 | 6.7546 | 1.392 | 1.3768 | 1.3616 | 1.3692 | 1.7039 | 1.7115 | 1.6963 | 1.7191 | 1.6658 | 1.6658 | 1.6582 | 1.6582 | 1.6506 | 1.7647 | 1.7495 | 1.7571 | 1.7419 | 1.7343 | 1.9853 | 2.0081 | 2.0157 | 1.9929 | 1.894 | 1.8864 | 1.9016 | 1.9092 | 1.5061 | 1.4985 | 1.4909 | 1.5061 | 1.5137 | 2.9894 | 3.0046 | 2.997 | 3.0122 | 3.4077 | 3.3925 | 3.3849 | 3.3773 | 4.9975 | 4.9823 | 5.0051 | 4.9899 | 4.9747
Tor Sapienza | Module - C | 7.7352 | 6.4796 | 6.4363 | 7.6486 | 6.6167 | 6.2271 | 6.6889 | 6.4075 | 1.3205 | 1.306 | 1.2916 | 1.2988 | 1.6163 | 1.6235 | 1.6091 | 1.6307 | 1.5802 | 1.5802 | 1.573 | 1.573 | 1.5658 | 1.674 | 1.6596 | 1.6668 | 1.6524 | 1.6452 | 1.8833 | 1.9049 | 1.9121 | 1.8905 | 1.7967 | 1.7895 | 1.8039 | 1.8111 | 1.4287 | 1.4215 | 1.4143 | 1.4287 | 1.4359 | 2.8357 | 2.8502 | 2.843 | 2.8574 | 3.2326 | 3.2182 | 3.211 | 3.2037 | 4.7407 | 4.7262 | 4.7479 | 4.7335 | 4.719
Tor Sapienza | Module - D | 8.7203 | 7.3049 | 7.2561 | 8.6227 | 7.4594 | 7.0202 | 7.5408 | 7.2235 | 1.4886 | 1.4724 | 1.4561 | 1.4642 | 1.8222 | 1.8303 | 1.814 | 1.8384 | 1.7815 | 1.7815 | 1.7733 | 1.7733 | 1.7652 | 1.8872 | 1.871 | 1.8791 | 1.8628 | 1.8547 | 2.1231 | 2.1475 | 2.1557 | 2.1313 | 2.0255 | 2.0174 | 2.0337 | 2.0418 | 1.6107 | 1.6025 | 1.5944 | 1.6107 | 1.6188 | 3.1969 | 3.2132 | 3.205 | 3.2213 | 3.6443 | 3.628 | 3.6199 | 3.6118 | 5.3444 | 5.3282 | 5.3526 | 5.3363 | 5.32
Tor Sapienza | Module - E | 8.1843 | 6.8559 | 6.8101 | 8.0927 | 7.001 | 6.5887 | 7.0773 | 6.7796 | 1.3971 | 1.3819 | 1.3666 | 1.3742 | 1.7102 | 1.7178 | 1.7025 | 1.7254 | 1.672 | 1.672 | 1.6644 | 1.6644 | 1.6567 | 1.7712 | 1.756 | 1.7636 | 1.7483 | 1.7407 | 1.9926 | 2.0155 | 2.0232 | 2.0003 | 1.901 | 1.8934 | 1.9087 | 1.9163 | 1.5117 | 1.504 | 1.4964 | 1.5117 | 1.5193 | 3.0004 | 3.0157 | 3.0081 | 3.0233 | 3.4203 | 3.4051 | 3.3974 | 3.3898 | 5.016 | 5.0007 | 5.0236 | 5.0083 | 4.9931
Tor Sapienza | Module - F | 8.058 | 6.7501 | 6.705 | 7.9678 | 6.8929 | 6.487 | 6.9681 | 6.6749 | 1.3756 | 1.3605 | 1.3455 | 1.353 | 1.6838 | 1.6913 | 1.6762 | 1.6988 | 1.6462 | 1.6462 | 1.6387 | 1.6387 | 1.6311 | 1.7439 | 1.7289 | 1.7364 | 1.7213 | 1.7138 | 1.9619 | 1.9844 | 1.992 | 1.9694 | 1.8717 | 1.8642 | 1.8792 | 1.8867 | 1.4883 | 1.4808 | 1.4733 | 1.4883 | 1.4958 | 2.9541 | 2.9691 | 2.9616 | 2.9767 | 3.3675 | 3.3525 | 3.345 | 3.3375 | 4.9385 | 4.9235 | 4.9461 | 4.931 | 4.916
Tor Sapienza | Module - G | 7.7676 | 6.5068 | 6.4633 | 7.6806 | 6.6445 | 6.2532 | 6.7169 | 6.4343 | 1.326 | 1.3115 | 1.297 | 1.3043 | 1.6231 | 1.6303 | 1.6158 | 1.6376 | 1.5868 | 1.5868 | 1.5796 | 1.5796 | 1.5724 | 1.681 | 1.6666 | 1.6738 | 1.6593 | 1.6521 | 1.8912 | 1.9129 | 1.9202 | 1.8984 | 1.8042 | 1.797 | 1.8115 | 1.8187 | 1.4347 | 1.4274 | 1.4202 | 1.4347 | 1.4419 | 2.8476 | 2.8621 | 2.8549 | 2.8694 | 3.2462 | 3.2317 | 3.2244 | 3.2172 | 4.7605 | 4.746 | 4.7678 | 4.7533 | 4.7388
Tor Sapienza | Module - H | 8.1938 | 6.8639 | 6.818 | 8.1021 | 7.0091 | 6.5963 | 7.0855 | 6.7874 | 1.3988 | 1.3835 | 1.3682 | 1.3758 | 1.7121 | 1.7198 | 1.7045 | 1.7274 | 1.6739 | 1.6739 | 1.6663 | 1.6663 | 1.6586 | 1.7733 | 1.758 | 1.7656 | 1.7504 | 1.7427 | 1.995 | 2.0179 | 2.0255 | 2.0026 | 1.9032 | 1.8956 | 1.9109 | 1.9185 | 1.5134 | 1.5058 | 1.4981 | 1.5134 | 1.5211 | 3.0039 | 3.0192 | 3.0115 | 3.0268 | 3.4243 | 3.409 | 3.4014 | 3.3937 | 5.0218 | 5.0065 | 5.0294 | 5.0141 | 4.9988
Tor Sapienza | Module - I | 6.7687 | 5.67 | 5.6321 | 6.6929 | 5.79 | 5.449 | 5.8531 | 5.6069 | 1.1555 | 1.1428 | 1.1302 | 1.1365 | 1.4143 | 1.4207 | 1.408 | 1.427 | 1.3828 | 1.3828 | 1.3765 | 1.3765 | 1.3701 | 1.4649 | 1.4522 | 1.4585 | 1.4459 | 1.4396 | 1.648 | 1.6669 | 1.6732 | 1.6543 | 1.5722 | 1.5659 | 1.5785 | 1.5848 | 1.2502 | 1.2439 | 1.2376 | 1.2502 | 1.2565 | 2.4814 | 2.494 | 2.4877 | 2.5004 | 2.8287 | 2.8161 | 2.8097 | 2.8034 | 4.1483 | 4.1357 | 4.1546 | 4.142 | 4.1294
Tor Sapienza | Module - L | 6.4987 | 5.4439 | 5.4075 | 6.426 | 5.5591 | 5.2317 | 5.6197 | 5.3833 | 1.1094 | 1.0973 | 1.0851 | 1.0912 | 1.3579 | 1.364 | 1.3519 | 1.3701 | 1.3276 | 1.3276 | 1.3216 | 1.3216 | 1.3155 | 1.4064 | 1.3943 | 1.4004 | 1.3883 | 1.3822 | 1.5822 | 1.6004 | 1.6065 | 1.5883 | 1.5095 | 1.5034 | 1.5156 | 1.5216 | 1.2003 | 1.1943 | 1.1882 | 1.2003 | 1.2064 | 2.3825 | 2.3946 | 2.3885 | 2.4007 | 2.7159 | 2.7038 | 2.6977 | 2.6916 | 3.9829 | 3.9708 | 3.989 | 3.9768 | 3.9647
Tor Sapienza | Module - M | 8.1245 | 6.8058 | 6.7603 | 8.0335 | 6.9498 | 6.5405 | 7.0255 | 6.73 | 1.3869 | 1.3718 | 1.3566 | 1.3642 | 1.6977 | 1.7052 | 1.6901 | 1.7128 | 1.6598 | 1.6598 | 1.6522 | 1.6522 | 1.6446 | 1.7583 | 1.7431 | 1.7507 | 1.7355 | 1.728 | 1.9781 | 2.0008 | 2.0084 | 1.9856 | 1.8871 | 1.8795 | 1.8947 | 1.9023 | 1.5006 | 1.493 | 1.4854 | 1.5006 | 1.5082 | 2.9785 | 2.9936 | 2.986 | 3.0012 | 3.3953 | 3.3801 | 3.3726 | 3.365 | 4.9793 | 4.9641 | 4.9868 | 4.9717 | 4.9565
Tor Sapienza | Module - N | 7.3486 | 6.1558 | 6.1147 | 7.2663 | 6.2861 | 5.9159 | 6.3546 | 6.0873 | 1.2545 | 1.2408 | 1.2271 | 1.2339 | 1.5355 | 1.5424 | 1.5287 | 1.5492 | 1.5013 | 1.5013 | 1.4944 | 1.4944 | 1.4875 | 1.5904 | 1.5767 | 1.5835 | 1.5698 | 1.5629 | 1.7892 | 1.8097 | 1.8166 | 1.796 | 1.7069 | 1.7 | 1.7138 | 1.7206 | 1.3573 | 1.3504 | 1.3436 | 1.3573 | 1.3642 | 2.694 | 2.7077 | 2.7009 | 2.7146 | 3.0711 | 3.0573 | 3.0505 | 3.0436 | 4.5038 | 4.49 | 4.5106 | 4.4969 | 4.4832
Quartaccio | Module - A | 6.5241 | 5.4651 | 5.4286 | 6.4511 | 5.5808 | 5.2521 | 5.6416 | 5.4043 | 1.1137 | 1.1015 | 1.0894 | 1.0955 | 1.3632 | 1.3693 | 1.3572 | 1.3754 | 1.3328 | 1.3328 | 1.3267 | 1.3267 | 1.3206 | 1.4119 | 1.3998 | 1.4058 | 1.3937 | 1.3876 | 1.5884 | 1.6067 | 1.6128 | 1.5945 | 1.5154 | 1.5093 | 1.5215 | 1.5276 | 1.205 | 1.1989 | 1.1928 | 1.205 | 1.2111 | 2.3918 | 2.4039 | 2.3978 | 2.41 | 2.7265 | 2.7143 | 2.7082 | 2.7021 | 3.9984 | 3.9863 | 4.0045 | 3.9924 | 3.9802
Quartaccio | Module - A | 6.5387 | 5.4774 | 5.4408 | 6.4655 | 5.5933 | 5.2639 | 5.6543 | 5.4164 | 1.1162 | 1.104 | 1.0918 | 1.0979 | 1.3663 | 1.3724 | 1.3602 | 1.3785 | 1.3358 | 1.3358 | 1.3297 | 1.3297 | 1.3236 | 1.4151 | 1.4029 | 1.409 | 1.3968 | 1.3907 | 1.592 | 1.6103 | 1.6164 | 1.5981 | 1.5188 | 1.5127 | 1.5249 | 1.531 | 1.2077 | 1.2016 | 1.1955 | 1.2077 | 1.2138 | 2.3971 | 2.4093 | 2.4032 | 2.4154 | 2.7326 | 2.7204 | 2.7143 | 2.7082 | 4.0074 | 3.9952 | 4.0135 | 4.0013 | 3.9891
Quartaccio | Module - A | 5.2866 | 4.4285 | 4.3989 | 5.2274 | 4.5222 | 4.2559 | 4.5715 | 4.3792 | 0.90247 | 0.8926 | 0.88274 | 0.88767 | 1.1047 | 1.1096 | 1.0997 | 1.1145 | 1.08 | 1.08 | 1.0751 | 1.0751 | 1.0701 | 1.1441 | 1.1342 | 1.1392 | 1.1293 | 1.1244 | 1.2871 | 1.3019 | 1.3069 | 1.2921 | 1.2279 | 1.223 | 1.2329 | 1.2378 | 0.97644 | 0.97151 | 0.96658 | 0.97644 | 0.98137 | 1.9381 | 1.9479 | 1.943 | 1.9529 | 2.2093 | 2.1995 | 2.1945 | 2.1896 | 3.24 | 3.2301 | 3.2449 | 3.2351 | 3.2252
Quartaccio | Module - A | 5.5988 | 4.6901 | 4.6587 | 5.5361 | 4.7893 | 4.5073 | 4.8415 | 4.6378 | 0.95577 | 0.94532 | 0.93488 | 0.9401 | 1.1699 | 1.1751 | 1.1647 | 1.1803 | 1.1438 | 1.1438 | 1.1386 | 1.1386 | 1.1333 | 1.2117 | 1.2012 | 1.2065 | 1.196 | 1.1908 | 1.3631 | 1.3788 | 1.384 | 1.3684 | 1.3005 | 1.2952 | 1.3057 | 1.3109 | 1.0341 | 1.0289 | 1.0237 | 1.0341 | 1.0393 | 2.0526 | 2.063 | 2.0578 | 2.0682 | 2.3398 | 2.3294 | 2.3241 | 2.3189 | 3.4314 | 3.4209 | 3.4366 | 3.4261 | 3.4157
Quartaccio | Module - A | 8.1448 | 6.8228 | 6.7772 | 8.0536 | 6.9672 | 6.5569 | 7.0431 | 6.7468 | 1.3904 | 1.3752 | 1.36 | 1.3676 | 1.7019 | 1.7095 | 1.6943 | 1.7171 | 1.6639 | 1.6639 | 1.6563 | 1.6563 | 1.6487 | 1.7627 | 1.7475 | 1.7551 | 1.7399 | 1.7323 | 1.983 | 2.0058 | 2.0134 | 1.9906 | 1.8918 | 1.8842 | 1.8994 | 1.907 | 1.5044 | 1.4968 | 1.4892 | 1.5044 | 1.512 | 2.9859 | 3.0011 | 2.9935 | 3.0087 | 3.4038 | 3.3886 | 3.381 | 3.3734 | 4.9917 | 4.9765 | 4.9993 | 4.9841 | 4.9689
Quartaccio | Module - A | 7.3327 | 6.1425 | 6.1015 | 7.2506 | 6.2725 | 5.9031 | 6.3409 | 6.0741 | 1.2518 | 1.2381 | 1.2244 | 1.2312 | 1.5322 | 1.539 | 1.5254 | 1.5459 | 1.498 | 1.498 | 1.4912 | 1.4912 | 1.4843 | 1.5869 | 1.5733 | 1.5801 | 1.5664 | 1.5596 | 1.7853 | 1.8058 | 1.8127 | 1.7921 | 1.7032 | 1.6964 | 1.7101 | 1.7169 | 1.3544 | 1.3475 | 1.3407 | 1.3544 | 1.3612 | 2.6882 | 2.7019 | 2.695 | 2.7087 | 3.0644 | 3.0507 | 3.0439 | 3.0371 | 4.494 | 4.4803 | 4.5009 | 4.4872 | 4.4735
Quartaccio | Module - B | 9.0746 | 7.6017 | 7.5509 | 8.9731 | 7.7625 | 7.3054 | 7.8472 | 7.5171 | 1.5491 | 1.5322 | 1.5153 | 1.5237 | 1.8962 | 1.9047 | 1.8877 | 1.9131 | 1.8539 | 1.8539 | 1.8454 | 1.8454 | 1.8369 | 1.9639 | 1.947 | 1.9555 | 1.9385 | 1.9301 | 2.2094 | 2.2348 | 2.2433 | 2.2179 | 2.1078 | 2.0994 | 2.1163 | 2.1248 | 1.6761 | 1.6676 | 1.6592 | 1.6761 | 1.6846 | 3.3268 | 3.3437 | 3.3353 | 3.3522 | 3.7924 | 3.7755 | 3.767 | 3.7585 | 5.5616 | 5.5447 | 5.5701 | 5.5531 | 5.5362
Quartaccio | Module - C | 7.2469 | 6.0706 | 6.03 | 7.1657 | 6.199 | 5.834 | 6.2666 | 6.003 | 1.2371 | 1.2236 | 1.2101 | 1.2168 | 1.5143 | 1.521 | 1.5075 | 1.5278 | 1.4805 | 1.4805 | 1.4737 | 1.4737 | 1.4669 | 1.5683 | 1.5548 | 1.5616 | 1.5481 | 1.5413 | 1.7644 | 1.7847 | 1.7914 | 1.7712 | 1.6833 | 1.6765 | 1.69 | 1.6968 | 1.3385 | 1.3317 | 1.325 | 1.3385 | 1.3453 | 2.6567 | 2.6702 | 2.6635 | 2.677 | 3.0285 | 3.015 | 3.0083 | 3.0015 | 4.4414 | 4.4279 | 4.4482 | 4.4346 | 4.4211
Quartaccio | Module - D | 7.08 | 5.9308 | 5.8912 | 7.0007 | 6.0563 | 5.6997 | 6.1223 | 5.8648 | 1.2086 | 1.1954 | 1.1822 | 1.1888 | 1.4794 | 1.486 | 1.4728 | 1.4926 | 1.4464 | 1.4464 | 1.4398 | 1.4398 | 1.4332 | 1.5322 | 1.519 | 1.5256 | 1.5124 | 1.5058 | 1.7238 | 1.7436 | 1.7502 | 1.7304 | 1.6445 | 1.6379 | 1.6511 | 1.6577 | 1.3077 | 1.3011 | 1.2945 | 1.3077 | 1.3143 | 2.5956 | 2.6088 | 2.6022 | 2.6154 | 2.9588 | 2.9456 | 2.939 | 2.9324 | 4.3391 | 4.3259 | 4.3457 | 4.3325 | 4.3193
Quartaccio | Module - E | 8.4592 | 7.0861 | 7.0388 | 8.3645 | 7.2361 | 6.8099 | 7.315 | 7.0072 | 1.4441 | 1.4283 | 1.4125 | 1.4204 | 1.7676 | 1.7755 | 1.7597 | 1.7834 | 1.7281 | 1.7281 | 1.7202 | 1.7202 | 1.7124 | 1.8307 | 1.8149 | 1.8228 | 1.807 | 1.7992 | 2.0596 | 2.0832 | 2.0911 | 2.0674 | 1.9649 | 1.957 | 1.9728 | 1.9806 | 1.5624 | 1.5545 | 1.5466 | 1.5624 | 1.5703 | 3.1012 | 3.117 | 3.1091 | 3.1248 | 3.5352 | 3.5194 | 3.5115 | 3.5036 | 5.1844 | 5.1686 | 5.1923 | 5.1765 | 5.1607
Quartaccio | Module - F | 6.7926 | 5.69 | 5.652 | 6.7165 | 5.8104 | 5.4683 | 5.8738 | 5.6267 | 1.1596 | 1.1469 | 1.1342 | 1.1405 | 1.4193 | 1.4257 | 1.413 | 1.432 | 1.3877 | 1.3877 | 1.3813 | 1.3813 | 1.375 | 1.47 | 1.4574 | 1.4637 | 1.451 | 1.4447 | 1.6538 | 1.6728 | 1.6791 | 1.6601 | 1.5778 | 1.5714 | 1.5841 | 1.5904 | 1.2546 | 1.2483 | 1.2419 | 1.2546 | 1.2609 | 2.4902 | 2.5029 | 2.4965 | 2.5092 | 2.8387 | 2.826 | 2.8197 | 2.8133 | 4.163 | 4.1503 | 4.1693 | 4.1566 | 4.144
Laurentino 38 | Module - A | 7.0308 | 5.8896 | 5.8502 | 6.952 | 6.0142 | 5.66 | 6.0798 | 5.824 | 1.2002 | 1.1871 | 1.174 | 1.1805 | 1.4691 | 1.4757 | 1.4626 | 1.4822 | 1.4363 | 1.4363 | 1.4298 | 1.4298 | 1.4232 | 1.5216 | 1.5085 | 1.515 | 1.5019 | 1.4953 | 1.7118 | 1.7315 | 1.738 | 1.7183 | 1.6331 | 1.6265 | 1.6396 | 1.6462 | 1.2986 | 1.292 | 1.2855 | 1.2986 | 1.3051 | 2.5775 | 2.5906 | 2.5841 | 2.5972 | 2.9382 | 2.9251 | 2.9185 | 2.912 | 4.309 | 4.2958 | 4.3155 | 4.3024 | 4.2893
Laurentino 38 | Module - B | 6.9704 | 5.839 | 5.8 | 6.8924 | 5.9626 | 5.6114 | 6.0276 | 5.774 | 1.1899 | 1.1769 | 1.1639 | 1.1704 | 1.4565 | 1.463 | 1.45 | 1.4695 | 1.424 | 1.424 | 1.4175 | 1.4175 | 1.411 | 1.5085 | 1.4955 | 1.502 | 1.489 | 1.4825 | 1.6971 | 1.7166 | 1.7231 | 1.7036 | 1.6191 | 1.6126 | 1.6256 | 1.6321 | 1.2874 | 1.2809 | 1.2744 | 1.2874 | 1.2939 | 2.5554 | 2.5684 | 2.5619 | 2.5749 | 2.913 | 2.9 | 2.8935 | 2.887 | 4.272 | 4.259 | 4.2785 | 4.2655 | 4.2525
Laurentino 38 | Module - B | 6.9773 | 5.8448 | 5.8057 | 6.8992 | 5.9685 | 5.617 | 6.0335 | 5.7797 | 1.1911 | 1.1781 | 1.1651 | 1.1716 | 1.4579 | 1.4645 | 1.4514 | 1.471 | 1.4254 | 1.4254 | 1.4189 | 1.4189 | 1.4124 | 1.51 | 1.497 | 1.5035 | 1.4905 | 1.484 | 1.6988 | 1.7183 | 1.7248 | 1.7053 | 1.6207 | 1.6142 | 1.6272 | 1.6337 | 1.2887 | 1.2822 | 1.2757 | 1.2887 | 1.2952 | 2.5579 | 2.5709 | 2.5644 | 2.5774 | 2.9159 | 2.9029 | 2.8964 | 2.8899 | 4.2762 | 4.2632 | 4.2827 | 4.2697 | 4.2567
Laurentino 38 | Module - B | 7.0921 | 5.9409 | 5.9012 | 7.0127 | 6.0666 | 5.7094 | 6.1328 | 5.8748 | 1.2107 | 1.1974 | 1.1842 | 1.1908 | 1.4819 | 1.4885 | 1.4753 | 1.4952 | 1.4488 | 1.4488 | 1.4422 | 1.4422 | 1.4356 | 1.5348 | 1.5216 | 1.5282 | 1.515 | 1.5084 | 1.7267 | 1.7466 | 1.7532 | 1.7333 | 1.6473 | 1.6407 | 1.6539 | 1.6605 | 1.3099 | 1.3033 | 1.2967 | 1.3099 | 1.3165 | 2.6 | 2.6132 | 2.6066 | 2.6198 | 2.9638 | 2.9506 | 2.944 | 2.9374 | 4.3465 | 4.3333 | 4.3531 | 4.3399 | 4.3267
Laurentino 38 | Module - B | 7.6284 | 6.3902 | 6.3475 | 7.543 | 6.5254 | 6.1412 | 6.5966 | 6.3191 | 1.3022 | 1.288 | 1.2738 | 1.2809 | 1.594 | 1.6011 | 1.5869 | 1.6082 | 1.5584 | 1.5584 | 1.5513 | 1.5513 | 1.5442 | 1.6509 | 1.6367 | 1.6438 | 1.6296 | 1.6225 | 1.8573 | 1.8786 | 1.8858 | 1.8644 | 1.7719 | 1.7648 | 1.779 | 1.7861 | 1.409 | 1.4019 | 1.3947 | 1.409 | 1.4161 | 2.7966 | 2.8108 | 2.8037 | 2.818 | 3.188 | 3.1738 | 3.1666 | 3.1595 | 4.6753 | 4.661 | 4.6824 | 4.6681 | 4.6539
Laurentino 38 | Module - B | 7.3651 | 6.1697 | 6.1285 | 7.2827 | 6.3002 | 5.9292 | 6.3689 | 6.101 | 1.2573 | 1.2436 | 1.2298 | 1.2367 | 1.539 | 1.5459 | 1.5321 | 1.5527 | 1.5046 | 1.5046 | 1.4978 | 1.4978 | 1.4909 | 1.5939 | 1.5802 | 1.5871 | 1.5733 | 1.5665 | 1.7932 | 1.8138 | 1.8207 | 1.8001 | 1.7107 | 1.7039 | 1.7176 | 1.7245 | 1.3604 | 1.3535 | 1.3466 | 1.3604 | 1.3672 | 2.7001 | 2.7138 | 2.707 | 2.7207 | 3.078 | 3.0642 | 3.0574 | 3.0505 | 4.5139 | 4.5002 | 4.5208 | 4.507 | 4.4933
Laurentino 38 | Module - C | 7.4829 | 6.2683 | 6.2264 | 7.3991 | 6.401 | 6.024 | 6.4708 | 6.1985 | 1.2774 | 1.2634 | 1.2495 | 1.2565 | 1.5636 | 1.5706 | 1.5566 | 1.5776 | 1.5287 | 1.5287 | 1.5217 | 1.5217 | 1.5147 | 1.6194 | 1.6055 | 1.6125 | 1.5985 | 1.5915 | 1.8219 | 1.8428 | 1.8498 | 1.8288 | 1.7381 | 1.7311 | 1.7451 | 1.7521 | 1.3821 | 1.3751 | 1.3681 | 1.3821 | 1.3891 | 2.7433 | 2.7572 | 2.7502 | 2.7642 | 3.1272 | 3.1132 | 3.1062 | 3.0993 | 4.5861 | 4.5721 | 4.5931 | 4.5791 | 4.5651
Laurentino 38 | Module - D | 7.1287 | 5.9716 | 5.9317 | 7.0489 | 6.098 | 5.7389 | 6.1645 | 5.9051 | 1.2169 | 1.2036 | 1.1903 | 1.197 | 1.4896 | 1.4962 | 1.4829 | 1.5029 | 1.4563 | 1.4563 | 1.4497 | 1.4497 | 1.443 | 1.5428 | 1.5295 | 1.5361 | 1.5228 | 1.5162 | 1.7356 | 1.7556 | 1.7622 | 1.7423 | 1.6558 | 1.6492 | 1.6625 | 1.6691 | 1.3167 | 1.31 | 1.3034 | 1.3167 | 1.3233 | 2.6134 | 2.6267 | 2.6201 | 2.6334 | 2.9792 | 2.9659 | 2.9592 | 2.9526 | 4.369 | 4.3557 | 4.3756 | 4.3623 | 4.349
Laurentino 38 | Module - E | 7.9363 | 6.6481 | 6.6037 | 7.8474 | 6.7888 | 6.389 | 6.8628 | 6.5741 | 1.3548 | 1.34 | 1.3252 | 1.3326 | 1.6583 | 1.6657 | 1.6509 | 1.6731 | 1.6213 | 1.6213 | 1.6139 | 1.6139 | 1.6065 | 1.7176 | 1.7027 | 1.7102 | 1.6953 | 1.6879 | 1.9322 | 1.9545 | 1.9619 | 1.9397 | 1.8434 | 1.836 | 1.8508 | 1.8582 | 1.4658 | 1.4584 | 1.451 | 1.4658 | 1.4732 | 2.9095 | 2.9243 | 2.9169 | 2.9317 | 3.3167 | 3.3019 | 3.2944 | 3.287 | 4.8639 | 4.8491 | 4.8713 | 4.8565 | 4.8417
Laurentino 38 | Module - F | 6.6029 | 5.5311 | 5.4942 | 6.529 | 5.6482 | 5.3156 | 5.7098 | 5.4696 | 1.1272 | 1.1149 | 1.1025 | 1.1087 | 1.3797 | 1.3859 | 1.3735 | 1.392 | 1.3489 | 1.3489 | 1.3428 | 1.3428 | 1.3366 | 1.429 | 1.4167 | 1.4228 | 1.4105 | 1.4043 | 1.6076 | 1.6261 | 1.6322 | 1.6138 | 1.5337 | 1.5275 | 1.5399 | 1.546 | 1.2196 | 1.2134 | 1.2072 | 1.2196 | 1.2257 | 2.4206 | 2.433 | 2.4268 | 2.4391 | 2.7594 | 2.7471 | 2.7409 | 2.7348 | 4.0467 | 4.0344 | 4.0529 | 4.0406 | 4.0283

## Weekly (COOLING) (4)
|  | 1° week | 2° week | 3° week | 4° week | 5° week | 6° week | 7° week | 8° week | 9° week | 10° week | 11° week | 12° week | 13° week | 14° week | 15° week | 16° week | 17° week | 18° week | 19° week | 20° week | 21° week | 22° week | 23° week | 24° week | 25° week | 26° week | 27° week | 28° week | 29° week | 30° week | 31° week | 32° week | 33° week | 34° week | 35° week | 36° week | 37° week | 38° week | 39° week | 40° week | 41° week | 42° week | 43° week | 44° week | 45° week | 46° week | 47° week | 48° week | 49° week | 50° week | 51° week | 52° week
|  | 2 gen - 8 gen | 9 gen - 15 gen | 16 gen - 22 gen | 23 gen - 29 gen | 30 gen - 5 feb | 6 feb - 12 feb | 13 feb - 19 feb | 20 feb - 26 feb | 27 feb - 5 mar | 6 mar - 12 mar | 13 mar - 19 mar | 20 mar - 26 mar | 27 mar - 2 apr | 3 apr - 9 apr | 10 apr - 16 apr | 17 apr - 23 apr | 24 apr - 30 apr | 1 mag - 7 mag | 8 mag - 14 mag | 15 mag - 21 mag | 22 mag - 28 mag | 29 mag - 4 giu | 5 giu - 11 giu | 12 giu - 18 giu | 19 giu - 25 giu | 26 giu - 2 lug | 3 lug - 9 lug | 10 lug - 16 lug | 17 lug - 23 lug | 24 lug - 30 lug | 31 lug - 6 ago | 7 ago - 13 ago | 14 ago - 20 ago | 21 ago - 27 ago | 28 ago - 3 set | 4 set - 10 set | 11 set - 17 set | 18 set - 24 set | 25 set - 1 ott | 2 ott - 8 ott | 9 ott - 15 ott | 16 ott - 22 ott | 23 ott - 29 ott | 30 ott - 5 nov | 6 nov - 12 nov | 13 nov - 19 nov | 20 nov - 26 nov | 27 nov - 3 dic | 4 dic - 10 dic | 11 dic - 17 dic | 18 dic - 24 dic | 25 dic - 31 dic
Tor Bella Monaca | Module - A | 0 | 0 | 0 | 0 | 0 | 0 | 0 | 0 | 0 | 0 | 0 | 0 | 0 | 0 | 0 | 8.0756 | 8.0756 | 4.2015 | 4.2015 | 4.2015 | 4.2015 | 9.5174 | 6.3036 | 6.3036 | 6.3036 | 11.2523 | 7.6502 | 7.6502 | 7.6502 | 7.6502 | 7.2144 | 7.2144 | 7.2144 | 7.2144 | 7.8804 | 4.7885 | 4.7885 | 0 | 0 | 0 | 0 | 0 | 0 | 0 | 0 | 0 | 0 | 0 | 0 | 0 | 0 | 0
Tor Bella Monaca | Module - B | 0 | 0 | 0 | 0 | 0 | 0 | 0 | 0 | 0 | 0 | 0 | 0 | 0 | 0 | 0 | 5.4479 | 5.4479 | 2.8344 | 2.8344 | 2.8344 | 2.8344 | 6.4205 | 4.2525 | 4.2525 | 4.2525 | 7.5909 | 5.1609 | 5.1609 | 5.1609 | 5.1609 | 4.8669 | 4.8669 | 4.8669 | 4.8669 | 5.3162 | 3.2304 | 3.2304 | 0 | 0 | 0 | 0 | 0 | 0 | 0 | 0 | 0 | 0 | 0 | 0 | 0 | 0 | 0
Tor Bella Monaca | Module - C | 0 | 0 | 0 | 0 | 0 | 0 | 0 | 0 | 0 | 0 | 0 | 0 | 0 | 0 | 0 | 5.1765 | 5.1765 | 2.6932 | 2.6932 | 2.6932 | 2.6932 | 6.1007 | 4.0406 | 4.0406 | 4.0406 | 7.2127 | 4.9038 | 4.9038 | 4.9038 | 4.9038 | 4.6245 | 4.6245 | 4.6245 | 4.6245 | 5.0513 | 3.0694 | 3.0694 | 0 | 0 | 0 | 0 | 0 | 0 | 0 | 0 | 0 | 0 | 0 | 0 | 0 | 0 | 0
Tor Bella Monaca | Module - D | 0 | 0 | 0 | 0 | 0 | 0 | 0 | 0 | 0 | 0 | 0 | 0 | 0 | 0 | 0 | 8.2121 | 8.2121 | 4.2725 | 4.2725 | 4.2725 | 4.2725 | 9.6782 | 6.4101 | 6.4101 | 6.4101 | 11.4424 | 7.7795 | 7.7795 | 7.7795 | 7.7795 | 7.3363 | 7.3363 | 7.3363 | 7.3363 | 8.0135 | 4.8694 | 4.8694 | 0 | 0 | 0 | 0 | 0 | 0 | 0 | 0 | 0 | 0 | 0 | 0 | 0 | 0 | 0
Tor Bella Monaca | Module - E | 0 | 0 | 0 | 0 | 0 | 0 | 0 | 0 | 0 | 0 | 0 | 0 | 0 | 0 | 0 | 9.4405 | 9.4405 | 4.9116 | 4.9116 | 4.9116 | 4.9116 | 11.1259 | 7.369 | 7.369 | 7.369 | 13.154 | 8.9431 | 8.9431 | 8.9431 | 8.9431 | 8.4337 | 8.4337 | 8.4337 | 8.4337 | 9.2122 | 5.5978 | 5.5978 | 0 | 0 | 0 | 0 | 0 | 0 | 0 | 0 | 0 | 0 | 0 | 0 | 0 | 0 | 0
Tor Bella Monaca | Module - F | 0 | 0 | 0 | 0 | 0 | 0 | 0 | 0 | 0 | 0 | 0 | 0 | 0 | 0 | 0 | 7.8205 | 7.8205 | 4.0688 | 4.0688 | 4.0688 | 4.0688 | 9.2167 | 6.1045 | 6.1045 | 6.1045 | 10.8968 | 7.4086 | 7.4086 | 7.4086 | 7.4086 | 6.9865 | 6.9865 | 6.9865 | 6.9865 | 7.6314 | 4.6372 | 4.6372 | 0 | 0 | 0 | 0 | 0 | 0 | 0 | 0 | 0 | 0 | 0 | 0 | 0 | 0 | 0
Tor Bella Monaca | Module - G | 0 | 0 | 0 | 0 | 0 | 0 | 0 | 0 | 0 | 0 | 0 | 0 | 0 | 0 | 0 | 6.5447 | 6.5447 | 3.405 | 3.405 | 3.405 | 3.405 | 7.7131 | 5.1086 | 5.1086 | 5.1086 | 9.1191 | 6.1999 | 6.1999 | 6.1999 | 6.1999 | 5.8467 | 5.8467 | 5.8467 | 5.8467 | 6.3864 | 3.8807 | 3.8807 | 0 | 0 | 0 | 0 | 0 | 0 | 0 | 0 | 0 | 0 | 0 | 0 | 0 | 0 | 0
Tor Bella Monaca | Module - H | 0 | 0 | 0 | 0 | 0 | 0 | 0 | 0 | 0 | 0 | 0 | 0 | 0 | 0 | 0 | 7.6091 | 7.6091 | 3.9588 | 3.9588 | 3.9588 | 3.9588 | 8.9676 | 5.9395 | 5.9395 | 5.9395 | 10.6023 | 7.2083 | 7.2083 | 7.2083 | 7.2083 | 6.7977 | 6.7977 | 6.7977 | 6.7977 | 7.4252 | 4.5119 | 4.5119 | 0 | 0 | 0 | 0 | 0 | 0 | 0 | 0 | 0 | 0 | 0 | 0 | 0 | 0 | 0
Tor Bella Monaca | Module - I | 0 | 0 | 0 | 0 | 0 | 0 | 0 | 0 | 0 | 0 | 0 | 0 | 0 | 0 | 0 | 8.0975 | 8.0975 | 4.2129 | 4.2129 | 4.2129 | 4.2129 | 9.5432 | 6.3207 | 6.3207 | 6.3207 | 11.2828 | 7.671 | 7.671 | 7.671 | 7.671 | 7.234 | 7.234 | 7.234 | 7.234 | 7.9017 | 4.8015 | 4.8015 | 0 | 0 | 0 | 0 | 0 | 0 | 0 | 0 | 0 | 0 | 0 | 0 | 0 | 0 | 0
Tor Bella Monaca | Module - L | 0 | 0 | 0 | 0 | 0 | 0 | 0 | 0 | 0 | 0 | 0 | 0 | 0 | 0 | 0 | 10.4666 | 10.4666 | 5.4455 | 5.4455 | 5.4455 | 5.4455 | 12.3353 | 8.17 | 8.17 | 8.17 | 14.5838 | 9.9153 | 9.9153 | 9.9153 | 9.9153 | 9.3504 | 9.3504 | 9.3504 | 9.3504 | 10.2136 | 6.2062 | 6.2062 | 0 | 0 | 0 | 0 | 0 | 0 | 0 | 0 | 0 | 0 | 0 | 0 | 0 | 0 | 0
Tor Bella Monaca | Module - M | 0 | 0 | 0 | 0 | 0 | 0 | 0 | 0 | 0 | 0 | 0 | 0 | 0 | 0 | 0 | 7.6369 | 7.6369 | 3.9733 | 3.9733 | 3.9733 | 3.9733 | 9.0004 | 5.9612 | 5.9612 | 5.9612 | 10.641 | 7.2346 | 7.2346 | 7.2346 | 7.2346 | 6.8225 | 6.8225 | 6.8225 | 6.8225 | 7.4523 | 4.5283 | 4.5283 | 0 | 0 | 0 | 0 | 0 | 0 | 0 | 0 | 0 | 0 | 0 | 0 | 0 | 0 | 0
Tor Bella Monaca | Module - N | 0 | 0 | 0 | 0 | 0 | 0 | 0 | 0 | 0 | 0 | 0 | 0 | 0 | 0 | 0 | 5.5233 | 5.5233 | 2.8736 | 2.8736 | 2.8736 | 2.8736 | 6.5094 | 4.3113 | 4.3113 | 4.3113 | 7.6959 | 5.2323 | 5.2323 | 5.2323 | 5.2323 | 4.9343 | 4.9343 | 4.9343 | 4.9343 | 5.3897 | 3.2751 | 3.2751 | 0 | 0 | 0 | 0 | 0 | 0 | 0 | 0 | 0 | 0 | 0 | 0 | 0 | 0 | 0
Tor Bella Monaca | Module - O | 0 | 0 | 0 | 0 | 0 | 0 | 0 | 0 | 0 | 0 | 0 | 0 | 0 | 0 | 0 | 4.9219 | 4.9219 | 2.5607 | 2.5607 | 2.5607 | 2.5607 | 5.8006 | 3.8419 | 3.8419 | 3.8419 | 6.858 | 4.6626 | 4.6626 | 4.6626 | 4.6626 | 4.397 | 4.397 | 4.397 | 4.397 | 4.8029 | 2.9185 | 2.9185 | 0 | 0 | 0 | 0 | 0 | 0 | 0 | 0 | 0 | 0 | 0 | 0 | 0 | 0 | 0
Tor Bella Monaca | Module - P | 0 | 0 | 0 | 0 | 0 | 0 | 0 | 0 | 0 | 0 | 0 | 0 | 0 | 0 | 0 | 7.6701 | 7.6701 | 3.9905 | 3.9905 | 3.9905 | 3.9905 | 9.0394 | 5.987 | 5.987 | 5.987 | 10.6872 | 7.266 | 7.266 | 7.266 | 7.266 | 6.8521 | 6.8521 | 6.8521 | 6.8521 | 7.4846 | 4.548 | 4.548 | 0 | 0 | 0 | 0 | 0 | 0 | 0 | 0 | 0 | 0 | 0 | 0 | 0 | 0 | 0
Tor Sapienza | Module - A | 0 | 0 | 0 | 0 | 0 | 0 | 0 | 0 | 0 | 0 | 0 | 0 | 0 | 0 | 0 | 8.3476 | 8.3476 | 4.343 | 4.343 | 4.343 | 4.343 | 9.8379 | 6.5159 | 6.5159 | 6.5159 | 11.6312 | 7.9079 | 7.9079 | 7.9079 | 7.9079 | 7.4574 | 7.4574 | 7.4574 | 7.4574 | 8.1458 | 4.9497 | 4.9497 | 0 | 0 | 0 | 0 | 0 | 0 | 0 | 0 | 0 | 0 | 0 | 0 | 0 | 0 | 0
Tor Sapienza | Module - B | 0 | 0 | 0 | 0 | 0 | 0 | 0 | 0 | 0 | 0 | 0 | 0 | 0 | 0 | 0 | 8.6494 | 8.6494 | 4.5 | 4.5 | 4.5 | 4.5 | 10.1936 | 6.7515 | 6.7515 | 6.7515 | 12.0517 | 8.1937 | 8.1937 | 8.1937 | 8.1937 | 7.727 | 7.727 | 7.727 | 7.727 | 8.4402 | 5.1287 | 5.1287 | 0 | 0 | 0 | 0 | 0 | 0 | 0 | 0 | 0 | 0 | 0 | 0 | 0 | 0 | 0
Tor Sapienza | Module - C | 0 | 0 | 0 | 0 | 0 | 0 | 0 | 0 | 0 | 0 | 0 | 0 | 0 | 0 | 0 | 8.2049 | 8.2049 | 4.2688 | 4.2688 | 4.2688 | 4.2688 | 9.6697 | 6.4045 | 6.4045 | 6.4045 | 11.4323 | 7.7726 | 7.7726 | 7.7726 | 7.7726 | 7.3299 | 7.3299 | 7.3299 | 7.3299 | 8.0065 | 4.8651 | 4.8651 | 0 | 0 | 0 | 0 | 0 | 0 | 0 | 0 | 0 | 0 | 0 | 0 | 0 | 0 | 0
Tor Sapienza | Module - D | 0 | 0 | 0 | 0 | 0 | 0 | 0 | 0 | 0 | 0 | 0 | 0 | 0 | 0 | 0 | 9.2498 | 9.2498 | 4.8124 | 4.8124 | 4.8124 | 4.8124 | 10.9012 | 7.2201 | 7.2201 | 7.2201 | 12.8883 | 8.7625 | 8.7625 | 8.7625 | 8.7625 | 8.2634 | 8.2634 | 8.2634 | 8.2634 | 9.0262 | 5.4847 | 5.4847 | 0 | 0 | 0 | 0 | 0 | 0 | 0 | 0 | 0 | 0 | 0 | 0 | 0 | 0 | 0
Tor Sapienza | Module - E | 0 | 0 | 0 | 0 | 0 | 0 | 0 | 0 | 0 | 0 | 0 | 0 | 0 | 0 | 0 | 8.6813 | 8.6813 | 4.5167 | 4.5167 | 4.5167 | 4.5167 | 10.2312 | 6.7764 | 6.7764 | 6.7764 | 12.0962 | 8.224 | 8.224 | 8.224 | 8.224 | 7.7555 | 7.7555 | 7.7555 | 7.7555 | 8.4714 | 5.1476 | 5.1476 | 0 | 0 | 0 | 0 | 0 | 0 | 0 | 0 | 0 | 0 | 0 | 0 | 0 | 0 | 0
Tor Sapienza | Module - F | 0 | 0 | 0 | 0 | 0 | 0 | 0 | 0 | 0 | 0 | 0 | 0 | 0 | 0 | 0 | 8.5473 | 8.5473 | 4.4469 | 4.4469 | 4.4469 | 4.4469 | 10.0733 | 6.6718 | 6.6718 | 6.6718 | 11.9095 | 8.097 | 8.097 | 8.097 | 8.097 | 7.6358 | 7.6358 | 7.6358 | 7.6358 | 8.3406 | 5.0682 | 5.0682 | 0 | 0 | 0 | 0 | 0 | 0 | 0 | 0 | 0 | 0 | 0 | 0 | 0 | 0 | 0
Tor Sapienza | Module - G | 0 | 0 | 0 | 0 | 0 | 0 | 0 | 0 | 0 | 0 | 0 | 0 | 0 | 0 | 0 | 8.2392 | 8.2392 | 4.2867 | 4.2867 | 4.2867 | 4.2867 | 9.7102 | 6.4313 | 6.4313 | 6.4313 | 11.4802 | 7.8052 | 7.8052 | 7.8052 | 7.8052 | 7.3606 | 7.3606 | 7.3606 | 7.3606 | 8.04 | 4.8855 | 4.8855 | 0 | 0 | 0 | 0 | 0 | 0 | 0 | 0 | 0 | 0 | 0 | 0 | 0 | 0 | 0
Tor Sapienza | Module - H | 0 | 0 | 0 | 0 | 0 | 0 | 0 | 0 | 0 | 0 | 0 | 0 | 0 | 0 | 0 | 8.6914 | 8.6914 | 4.5219 | 4.5219 | 4.5219 | 4.5219 | 10.2431 | 6.7842 | 6.7842 | 6.7842 | 12.1102 | 8.2335 | 8.2335 | 8.2335 | 8.2335 | 7.7645 | 7.7645 | 7.7645 | 7.7645 | 8.4812 | 5.1536 | 5.1536 | 0 | 0 | 0 | 0 | 0 | 0 | 0 | 0 | 0 | 0 | 0 | 0 | 0 | 0 | 0
Tor Sapienza | Module - I | 0 | 0 | 0 | 0 | 0 | 0 | 0 | 0 | 0 | 0 | 0 | 0 | 0 | 0 | 0 | 7.1797 | 7.1797 | 3.7354 | 3.7354 | 3.7354 | 3.7354 | 8.4615 | 5.6042 | 5.6042 | 5.6042 | 10.0039 | 6.8014 | 6.8014 | 6.8014 | 6.8014 | 6.414 | 6.414 | 6.414 | 6.414 | 7.0061 | 4.2572 | 4.2572 | 0 | 0 | 0 | 0 | 0 | 0 | 0 | 0 | 0 | 0 | 0 | 0 | 0 | 0 | 0
Tor Sapienza | Module - L | 0 | 0 | 0 | 0 | 0 | 0 | 0 | 0 | 0 | 0 | 0 | 0 | 0 | 0 | 0 | 6.8934 | 6.8934 | 3.5864 | 3.5864 | 3.5864 | 3.5864 | 8.124 | 5.3808 | 5.3808 | 5.3808 | 9.6049 | 6.5302 | 6.5302 | 6.5302 | 6.5302 | 6.1582 | 6.1582 | 6.1582 | 6.1582 | 6.7267 | 4.0874 | 4.0874 | 0 | 0 | 0 | 0 | 0 | 0 | 0 | 0 | 0 | 0 | 0 | 0 | 0 | 0 | 0
Tor Sapienza | Module - M | 0 | 0 | 0 | 0 | 0 | 0 | 0 | 0 | 0 | 0 | 0 | 0 | 0 | 0 | 0 | 8.6178 | 8.6178 | 4.4836 | 4.4836 | 4.4836 | 4.4836 | 10.1564 | 6.7268 | 6.7268 | 6.7268 | 12.0077 | 8.1638 | 8.1638 | 8.1638 | 8.1638 | 7.6988 | 7.6988 | 7.6988 | 7.6988 | 8.4094 | 5.11 | 5.11 | 0 | 0 | 0 | 0 | 0 | 0 | 0 | 0 | 0 | 0 | 0 | 0 | 0 | 0 | 0
Tor Sapienza | Module - N | 0 | 0 | 0 | 0 | 0 | 0 | 0 | 0 | 0 | 0 | 0 | 0 | 0 | 0 | 0 | 7.7948 | 7.7948 | 4.0554 | 4.0554 | 4.0554 | 4.0554 | 9.1864 | 6.0844 | 6.0844 | 6.0844 | 10.861 | 7.3842 | 7.3842 | 7.3842 | 7.3842 | 6.9636 | 6.9636 | 6.9636 | 6.9636 | 7.6063 | 4.622 | 4.622 | 0 | 0 | 0 | 0 | 0 | 0 | 0 | 0 | 0 | 0 | 0 | 0 | 0 | 0 | 0
Quartaccio | Module - A | 0 | 0 | 0 | 0 | 0 | 0 | 0 | 0 | 0 | 0 | 0 | 0 | 0 | 0 | 0 | 6.9202 | 6.9202 | 3.6004 | 3.6004 | 3.6004 | 3.6004 | 8.1557 | 5.4017 | 5.4017 | 5.4017 | 9.6424 | 6.5557 | 6.5557 | 6.5557 | 6.5557 | 6.1822 | 6.1822 | 6.1822 | 6.1822 | 6.7529 | 4.1034 | 4.1034 | 0 | 0 | 0 | 0 | 0 | 0 | 0 | 0 | 0 | 0 | 0 | 0 | 0 | 0 | 0
Quartaccio | Module - A | 0 | 0 | 0 | 0 | 0 | 0 | 0 | 0 | 0 | 0 | 0 | 0 | 0 | 0 | 0 | 6.9357 | 6.9357 | 3.6085 | 3.6085 | 3.6085 | 3.6085 | 8.174 | 5.4138 | 5.4138 | 5.4138 | 9.664 | 6.5704 | 6.5704 | 6.5704 | 6.5704 | 6.1961 | 6.1961 | 6.1961 | 6.1961 | 6.768 | 4.1126 | 4.1126 | 0 | 0 | 0 | 0 | 0 | 0 | 0 | 0 | 0 | 0 | 0 | 0 | 0 | 0 | 0
Quartaccio | Module - A | 0 | 0 | 0 | 0 | 0 | 0 | 0 | 0 | 0 | 0 | 0 | 0 | 0 | 0 | 0 | 5.6076 | 5.6076 | 2.9175 | 2.9175 | 2.9175 | 2.9175 | 6.6087 | 4.3771 | 4.3771 | 4.3771 | 7.8134 | 5.3122 | 5.3122 | 5.3122 | 5.3122 | 5.0096 | 5.0096 | 5.0096 | 5.0096 | 5.472 | 3.325 | 3.325 | 0 | 0 | 0 | 0 | 0 | 0 | 0 | 0 | 0 | 0 | 0 | 0 | 0 | 0 | 0
Quartaccio | Module - A | 0 | 0 | 0 | 0 | 0 | 0 | 0 | 0 | 0 | 0 | 0 | 0 | 0 | 0 | 0 | 5.9388 | 5.9388 | 3.0898 | 3.0898 | 3.0898 | 3.0898 | 6.999 | 4.6356 | 4.6356 | 4.6356 | 8.2749 | 5.6259 | 5.6259 | 5.6259 | 5.6259 | 5.3055 | 5.3055 | 5.3055 | 5.3055 | 5.7952 | 3.5214 | 3.5214 | 0 | 0 | 0 | 0 | 0 | 0 | 0 | 0 | 0 | 0 | 0 | 0 | 0 | 0 | 0
Quartaccio | Module - A | 0 | 0 | 0 | 0 | 0 | 0 | 0 | 0 | 0 | 0 | 0 | 0 | 0 | 0 | 0 | 8.6394 | 8.6394 | 4.4948 | 4.4948 | 4.4948 | 4.4948 | 10.1818 | 6.7437 | 6.7437 | 6.7437 | 12.0378 | 8.1843 | 8.1843 | 8.1843 | 8.1843 | 7.7181 | 7.7181 | 7.7181 | 7.7181 | 8.4305 | 5.1228 | 5.1228 | 0 | 0 | 0 | 0 | 0 | 0 | 0 | 0 | 0 | 0 | 0 | 0 | 0 | 0 | 0
Quartaccio | Module - A | 0 | 0 | 0 | 0 | 0 | 0 | 0 | 0 | 0 | 0 | 0 | 0 | 0 | 0 | 0 | 7.778 | 7.778 | 4.0467 | 4.0467 | 4.0467 | 4.0467 | 9.1666 | 6.0713 | 6.0713 | 6.0713 | 10.8375 | 7.3682 | 7.3682 | 7.3682 | 7.3682 | 6.9485 | 6.9485 | 6.9485 | 6.9485 | 7.5899 | 4.612 | 4.612 | 0 | 0 | 0 | 0 | 0 | 0 | 0 | 0 | 0 | 0 | 0 | 0 | 0 | 0 | 0
Quartaccio | Module - B | 0 | 0 | 0 | 0 | 0 | 0 | 0 | 0 | 0 | 0 | 0 | 0 | 0 | 0 | 0 | 9.6257 | 9.6257 | 5.008 | 5.008 | 5.008 | 5.008 | 11.3442 | 7.5135 | 7.5135 | 7.5135 | 13.412 | 9.1186 | 9.1186 | 9.1186 | 9.1186 | 8.5992 | 8.5992 | 8.5992 | 8.5992 | 9.3929 | 5.7076 | 5.7076 | 0 | 0 | 0 | 0 | 0 | 0 | 0 | 0 | 0 | 0 | 0 | 0 | 0 | 0 | 0
Quartaccio | Module - C | 0 | 0 | 0 | 0 | 0 | 0 | 0 | 0 | 0 | 0 | 0 | 0 | 0 | 0 | 0 | 7.6869 | 7.6869 | 3.9993 | 3.9993 | 3.9993 | 3.9993 | 9.0593 | 6.0002 | 6.0002 | 6.0002 | 10.7106 | 7.282 | 7.282 | 7.282 | 7.282 | 6.8671 | 6.8671 | 6.8671 | 6.8671 | 7.501 | 4.558 | 4.558 | 0 | 0 | 0 | 0 | 0 | 0 | 0 | 0 | 0 | 0 | 0 | 0 | 0 | 0 | 0
Quartaccio | Module - D | 0 | 0 | 0 | 0 | 0 | 0 | 0 | 0 | 0 | 0 | 0 | 0 | 0 | 0 | 0 | 7.5099 | 7.5099 | 3.9072 | 3.9072 | 3.9072 | 3.9072 | 8.8507 | 5.862 | 5.862 | 5.862 | 10.464 | 7.1143 | 7.1143 | 7.1143 | 7.1143 | 6.709 | 6.709 | 6.709 | 6.709 | 7.3283 | 4.453 | 4.453 | 0 | 0 | 0 | 0 | 0 | 0 | 0 | 0 | 0 | 0 | 0 | 0 | 0 | 0 | 0
Quartaccio | Module - E | 0 | 0 | 0 | 0 | 0 | 0 | 0 | 0 | 0 | 0 | 0 | 0 | 0 | 0 | 0 | 8.9728 | 8.9728 | 4.6683 | 4.6683 | 4.6683 | 4.6683 | 10.5748 | 7.0039 | 7.0039 | 7.0039 | 12.5024 | 8.5001 | 8.5001 | 8.5001 | 8.5001 | 8.0159 | 8.0159 | 8.0159 | 8.0159 | 8.7559 | 5.3205 | 5.3205 | 0 | 0 | 0 | 0 | 0 | 0 | 0 | 0 | 0 | 0 | 0 | 0 | 0 | 0 | 0
Quartaccio | Module - F | 0 | 0 | 0 | 0 | 0 | 0 | 0 | 0 | 0 | 0 | 0 | 0 | 0 | 0 | 0 | 7.205 | 7.205 | 3.7486 | 3.7486 | 3.7486 | 3.7486 | 8.4914 | 5.624 | 5.624 | 5.624 | 10.0392 | 6.8255 | 6.8255 | 6.8255 | 6.8255 | 6.4367 | 6.4367 | 6.4367 | 6.4367 | 7.0308 | 4.2722 | 4.2722 | 0 | 0 | 0 | 0 | 0 | 0 | 0 | 0 | 0 | 0 | 0 | 0 | 0 | 0 | 0
Laurentino 38 | Module - A | 0 | 0 | 0 | 0 | 0 | 0 | 0 | 0 | 0 | 0 | 0 | 0 | 0 | 0 | 0 | 7.4577 | 7.4577 | 3.88 | 3.88 | 3.88 | 3.88 | 8.7891 | 5.8212 | 5.8212 | 5.8212 | 10.3912 | 7.0648 | 7.0648 | 7.0648 | 7.0648 | 6.6624 | 6.6624 | 6.6624 | 6.6624 | 7.2773 | 4.4221 | 4.4221 | 0 | 0 | 0 | 0 | 0 | 0 | 0 | 0 | 0 | 0 | 0 | 0 | 0 | 0 | 0
Laurentino 38 | Module - B | 0 | 0 | 0 | 0 | 0 | 0 | 0 | 0 | 0 | 0 | 0 | 0 | 0 | 0 | 0 | 7.3937 | 7.3937 | 3.8467 | 3.8467 | 3.8467 | 3.8467 | 8.7137 | 5.7713 | 5.7713 | 5.7713 | 10.3021 | 7.0042 | 7.0042 | 7.0042 | 7.0042 | 6.6052 | 6.6052 | 6.6052 | 6.6052 | 7.2149 | 4.3841 | 4.3841 | 0 | 0 | 0 | 0 | 0 | 0 | 0 | 0 | 0 | 0 | 0 | 0 | 0 | 0 | 0
Laurentino 38 | Module - B | 0 | 0 | 0 | 0 | 0 | 0 | 0 | 0 | 0 | 0 | 0 | 0 | 0 | 0 | 0 | 7.401 | 7.401 | 3.8505 | 3.8505 | 3.8505 | 3.8505 | 8.7223 | 5.777 | 5.777 | 5.777 | 10.3122 | 7.0111 | 7.0111 | 7.0111 | 7.0111 | 6.6117 | 6.6117 | 6.6117 | 6.6117 | 7.222 | 4.3884 | 4.3884 | 0 | 0 | 0 | 0 | 0 | 0 | 0 | 0 | 0 | 0 | 0 | 0 | 0 | 0 | 0
Laurentino 38 | Module - B | 0 | 0 | 0 | 0 | 0 | 0 | 0 | 0 | 0 | 0 | 0 | 0 | 0 | 0 | 0 | 7.5227 | 7.5227 | 3.9139 | 3.9139 | 3.9139 | 3.9139 | 8.8657 | 5.872 | 5.872 | 5.872 | 10.4818 | 7.1264 | 7.1264 | 7.1264 | 7.1264 | 6.7205 | 6.7205 | 6.7205 | 6.7205 | 7.3408 | 4.4606 | 4.4606 | 0 | 0 | 0 | 0 | 0 | 0 | 0 | 0 | 0 | 0 | 0 | 0 | 0 | 0 | 0
Laurentino 38 | Module - B | 0 | 0 | 0 | 0 | 0 | 0 | 0 | 0 | 0 | 0 | 0 | 0 | 0 | 0 | 0 | 8.0916 | 8.0916 | 4.2099 | 4.2099 | 4.2099 | 4.2099 | 9.5362 | 6.3161 | 6.3161 | 6.3161 | 11.2746 | 7.6654 | 7.6654 | 7.6654 | 7.6654 | 7.2287 | 7.2287 | 7.2287 | 7.2287 | 7.896 | 4.798 | 4.798 | 0 | 0 | 0 | 0 | 0 | 0 | 0 | 0 | 0 | 0 | 0 | 0 | 0 | 0 | 0
Laurentino 38 | Module - B | 0 | 0 | 0 | 0 | 0 | 0 | 0 | 0 | 0 | 0 | 0 | 0 | 0 | 0 | 0 | 7.8124 | 7.8124 | 4.0646 | 4.0646 | 4.0646 | 4.0646 | 9.2071 | 6.0981 | 6.0981 | 6.0981 | 10.8855 | 7.4008 | 7.4008 | 7.4008 | 7.4008 | 6.9792 | 6.9792 | 6.9792 | 6.9792 | 7.6235 | 4.6324 | 4.6324 | 0 | 0 | 0 | 0 | 0 | 0 | 0 | 0 | 0 | 0 | 0 | 0 | 0 | 0 | 0
Laurentino 38 | Module - C | 0 | 0 | 0 | 0 | 0 | 0 | 0 | 0 | 0 | 0 | 0 | 0 | 0 | 0 | 0 | 7.9373 | 7.9373 | 4.1296 | 4.1296 | 4.1296 | 4.1296 | 9.3543 | 6.1956 | 6.1956 | 6.1956 | 11.0595 | 7.5192 | 7.5192 | 7.5192 | 7.5192 | 7.0908 | 7.0908 | 7.0908 | 7.0908 | 7.7454 | 4.7064 | 4.7064 | 0 | 0 | 0 | 0 | 0 | 0 | 0 | 0 | 0 | 0 | 0 | 0 | 0 | 0 | 0
Laurentino 38 | Module - D | 0 | 0 | 0 | 0 | 0 | 0 | 0 | 0 | 0 | 0 | 0 | 0 | 0 | 0 | 0 | 7.5616 | 7.5616 | 3.9341 | 3.9341 | 3.9341 | 3.9341 | 8.9116 | 5.9024 | 5.9024 | 5.9024 | 10.536 | 7.1632 | 7.1632 | 7.1632 | 7.1632 | 6.7552 | 6.7552 | 6.7552 | 6.7552 | 7.3787 | 4.4837 | 4.4837 | 0 | 0 | 0 | 0 | 0 | 0 | 0 | 0 | 0 | 0 | 0 | 0 | 0 | 0 | 0
Laurentino 38 | Module - E | 0 | 0 | 0 | 0 | 0 | 0 | 0 | 0 | 0 | 0 | 0 | 0 | 0 | 0 | 0 | 8.4182 | 8.4182 | 4.3798 | 4.3798 | 4.3798 | 4.3798 | 9.9211 | 6.571 | 6.571 | 6.571 | 11.7296 | 7.9747 | 7.9747 | 7.9747 | 7.9747 | 7.5205 | 7.5205 | 7.5205 | 7.5205 | 8.2146 | 4.9916 | 4.9916 | 0 | 0 | 0 | 0 | 0 | 0 | 0 | 0 | 0 | 0 | 0 | 0 | 0 | 0 | 0
Laurentino 38 | Module - F | 0 | 0 | 0 | 0 | 0 | 0 | 0 | 0 | 0 | 0 | 0 | 0 | 0 | 0 | 0 | 7.0038 | 7.0038 | 3.6439 | 3.6439 | 3.6439 | 3.6439 | 8.2542 | 5.467 | 5.467 | 5.467 | 9.7589 | 6.6349 | 6.6349 | 6.6349 | 6.6349 | 6.2569 | 6.2569 | 6.2569 | 6.2569 | 6.8345 | 4.1529 | 4.1529 | 0 | 0 | 0 | 0 | 0 | 0 | 0 | 0 | 0 | 0 | 0 | 0 | 0 | 0 | 0